## QA
Title: | RoadtransportEFs_NAEI21_v1.xlsx
NAEI Ref: | ED11787282_RoadtransportEFs_NAEI21_v1.xlsx
Author: | Jason Wong
Date: | 2023-03-29
Notes:
5 sheets + QA
| Average road transport emission factors for UK fleet in 2021 | Data from 2021 NAEI
QA Checks: This Spreadsheet |  | By Daniel Wakeling, 28/03/2023
| Notes | Explanatory notes page
| Hot exhaust | Tables 1-3; hot exhaust emission factors
| Cold Start | Table 4; cold start emission factors
| Brake & Tyre | Table 5-7; brake & tyre wear and road abrasion emission factors
| Evaporative | Table 8; evaporative emission factors
Please reference all data as provided by UK National Atmospheric Emission Inventory
Source:
This spreadsheet is the Copyright of BEIS and has been prepared by Ricardo Energy & Environment, a trading name of Ricardo-AEA Ltd under contract “Provision Of The National Atmospheric Emissions Inventory” signed in 2021. The contents of this spreadsheet may not be reproduced, in whole or in part, nor passed to any organisation or person without the specific prior written permission of BEIS. Ricardo Energy & Environment accepts no liability whatsoever to any third party for any loss or damage arising from any interpretation or use of the information contained in this spreadsheet, or reliance on any views expressed therein, other than the liability that is agreed in the said contract.

## Notes
Fleet-Weighted Emission Factors for Road Vehicles
March 2023 UPDATE
Please see document '2021_Road_Transport_Emission_Factor_Note_v1.html' for explanation of sources of data and assumptions underpinning these data

## Exhaust
CO2 factors will be released following publication of the updated GHG Conversion Factors for Company Reporting in late Spring
Table 1: Hot exhaust emission factors only, by vehicle and road type | [6 empty] | UK Fleet in 2021
Hot exhaust only |  | g/km | g/km | g/km | g/km | g/km | g/km | g/km | g/km | g/km | g/km
|  | NOx | PM10 | PM2.5 | CO | VOC | NH3 | SO2 | Benzene | N2O | CO2
Petrol cars | urban | 0.065366 | 0.0013606 | 0.0013606 | 0.38422 | 0.027921 | 0.0031571 | 0.00060418 | 0.0015664 | 0.0015203
| rural | 0.054301 | 0.0010275 | 0.0010275 | 0.31995 | 0.015477 | 0.01401 | 0.00045959 | 0.00086824 | 0.00031562
| m-way | 0.054447 | 0.0010727 | 0.0010727 | 0.3911 | 0.011927 | 0.032269 | 0.00046742 | 0.00066912 | 0.00098649
Diesel cars | urban | 0.5437 | 0.0070475 | 0.0070475 | 0.060924 | 0.0043444 | 0.0026833 | 0.00084044 | 8.6018e-05 | 0.0067377
| rural | 0.41729 | 0.0054811 | 0.0054811 | 0.027329 | 0.0023445 | 0.0040427 | 0.00068973 | 4.642e-05 | 0.0041213
| m-way | 0.43684 | 0.0055798 | 0.0055798 | 0.015621 | 0.0019744 | 0.0040422 | 0.00070256 | 3.9093e-05 | 0.0041213
Petrol LGVs | urban | 0.092846 | 0.00086052 | 0.00086052 | 1.4245 | 0.053609 | 0.0060108 | 0.00075764 | 0.0030075 | 0.0021863
| rural | 0.096478 | 0.0011267 | 0.0011267 | 0.5157 | 0.019117 | 0.019129 | 0.00056175 | 0.0010725 | 0.0009617
| m-way | 0.10395 | 0.0015882 | 0.0015882 | 0.68986 | 0.014017 | 0.034668 | 0.00054244 | 0.00078633 | 0.0014224
Diesel LGVs | urban | 0.70847 | 0.0066542 | 0.0066542 | 0.050303 | 0.0067004 | 0.0032918 | 0.0010515 | 0.00013267 | 0.0070165
| rural | 0.62554 | 0.0050574 | 0.0050574 | 0.033734 | 0.0050255 | 0.0048594 | 0.00086733 | 9.9505e-05 | 0.0040922
| m-way | 0.71259 | 0.0070629 | 0.0070629 | 0.046186 | 0.0047723 | 0.0048595 | 0.00091291 | 9.4492e-05 | 0.0040925
Rigid HGVs | urban | 1.639 | 0.02002 | 0.02002 | 0.46162 | 0.052646 | 0.0086846 | 0.0033333 | 3.6852e-05 | 0.033698
| rural | 1.0522 | 0.01569 | 0.01569 | 0.34638 | 0.032942 | 0.0086264 | 0.0026249 | 2.3059e-05 | 0.037276
| m-way | 0.86679 | 0.014379 | 0.014379 | 0.31514 | 0.02821 | 0.0086278 | 0.0024902 | 1.9747e-05 | 0.028607
Artic HGVs | urban | 0.84275 | 0.011582 | 0.011582 | 0.32331 | 0.045451 | 0.0090116 | 0.0049318 | 3.1816e-05 | 0.060529
| rural | 0.47249 | 0.0084175 | 0.0084175 | 0.23646 | 0.028195 | 0.0090135 | 0.0038108 | 1.9736e-05 | 0.064392
| m-way | 0.37702 | 0.0076509 | 0.0076509 | 0.21599 | 0.025565 | 0.0090135 | 0.0035452 | 1.7896e-05 | 0.048658
Buses | urban | 2.5084 | 0.027361 | 0.027361 | 0.7418 | 0.060837 | 0.0084954 | 0.0039672 | 4.2586e-05 | 0.035663
| rural | 1.4947 | 0.020599 | 0.020599 | 0.47276 | 0.038992 | 0.0084589 | 0.0028773 | 2.7294e-05 | 0.034448
| m-way | 1.4304 | 0.021043 | 0.021043 | 0.48629 | 0.042126 | 0.0084589 | 0.0029376 | 2.9488e-05 | 0.031549
M/cycle | urban | 0.065722 | 0.0072668 | 0.0072668 | 2.1354 | 0.32841 | 0.0019529 | 0.0004335 | 0.015196 | 0.0019413
| rural | 0.076179 | 0.0065942 | 0.0065942 | 1.8677 | 0.14811 | 0.002 | 0.00032473 | 0.0069837 | 0.0019882
| m-way | 0.092385 | 0.0065942 | 0.0065942 | 1.8516 | 0.12669 | 0.002 | 0.00041207 | 0.0056957 | 0.0019882
Table 2: Hot exhaust and cold start emission factors for cars and LGVs, by road type
Includes cold start |  | g/km | g/km | g/km | g/km | g/km | g/km | g/km | g/km | g/km | g/km
|  | NOx | PM10 | PM2.5 | CO | VOC | NH3 | SO2 | Benzene | N2O | CO2
All cars | urban | 0.31237 | 0.0064923 | 0.0064923 | 0.61297 | 0.12243 | 0.0060498 | 0.00070313 | 0.0019843 | 0.0060199
| rural | 0.22775 | 0.0031557 | 0.0031557 | 0.18012 | 0.0092015 | 0.0092475 | 0.00056956 | 0.00047554 | 0.0021341
| m-way | 0.24106 | 0.0032722 | 0.0032722 | 0.20786 | 0.0070702 | 0.018494 | 0.00058217 | 0.00036166 | 0.0025163
All LGVs | urban | 0.83722 | 0.0098787 | 0.0098787 | 0.16687 | 0.019383 | 0.0050712 | 0.0010423 | 0.00042459 | 0.010585
| rural | 0.60922 | 0.0049361 | 0.0049361 | 0.048606 | 0.0054603 | 0.0052997 | 0.0008579 | 0.00012953 | 0.0039956
| m-way | 0.69358 | 0.0068919 | 0.0068919 | 0.066286 | 0.005061 | 0.0057903 | 0.00090134 | 0.0001161 | 0.0040091
Table 3: Hot exhaust and cold start emission factors, by vehicle type
Includes cold start |  | g/km | g/km | g/km | g/km | g/km | g/km | g/km | g/km | g/km | g/km
|  | NOx | PM10 | PM2.5 | CO | VOC | NH3 | SO2 | Benzene | N2O | CO2
Petrol cars |  | 0.063219 | 0.0011675 | 0.0011675 | 0.60039 | 0.090283 | 0.014468 | 0.0005184 | 0.0018035 | 0.0013278
Diesel cars |  | 0.4964 | 0.0082613 | 0.0082613 | 0.043872 | 0.0041375 | 0.004026 | 0.00074332 | 8.1923e-05 | 0.0063872
Petrol LGVs |  | 0.10574 | 0.0011448 | 0.0011448 | 1.297 | 0.085307 | 0.019821 | 0.00061742 | 0.0025324 | 0.0021665
Diesel LGVs |  | 0.71564 | 0.0070432 | 0.0070432 | 0.049759 | 0.0071961 | 0.0048716 | 0.00093318 | 0.00014248 | 0.0061292
Rigid HGVs |  | 1.1143 | 0.016167 | 0.016167 | 0.36022 | 0.035502 | 0.0086388 | 0.0027282 | 2.4852e-05 | 0.033788
Artic HGVs |  | 0.44013 | 0.0081691 | 0.0081691 | 0.22997 | 0.027728 | 0.0090134 | 0.0037262 | 1.941e-05 | 0.055155
Buses |  | 2.1075 | 0.02473 | 0.02473 | 0.63691 | 0.05242 | 0.0084811 | 0.0035426 | 3.6694e-05 | 0.035044
M/cycle |  | 0.071226 | 0.0069691 | 0.0069691 | 2.016 | 0.57013 | 0.0019737 | 0.00039007 | 0.01232 | 0.0019621
NB VOC and Benzene emission factors include evaporative emissions

## Cold start
Table 4: Cold start emission factors by vehicle type
Cold start | g/trip | g/trip | g/trip | g/trip | g/trip | g/trip | g/trip | g/trip
| NOx | PM10 | PM2.5 | CO | VOC | NH3 | N2O | Benzene
Petrol cars | 0.044919 | NE | NE | 2.4305 | 0.09522 | 0.017401 | 0.0042148 | 0.0053418
Diesel cars | 0.32515 | 0.022297 | 0.022297 | 0.073313 | 0.011833 | 0.0044501 | 0.013773 | 0.00023429
Petrol LGVs | 0.087655 | NE | NE | 4.6627 | 0.14662 | 0.013511 | 0.0073159 | 0.0082251
Diesel LGVs | 0.46222 | 0.010706 | 0.010706 | 0.08315 | 0.017143 | 0.0048981 | 0.011459 | 0.00033944
NB PM10 and PM2.5 emission factors for petrol vehicles are not estimated (N/E)

## Brake & Tyre & Road Abrasion
Table 5: Tyre wear emission factors by vehicle type
Tyre wear | g/km | g/km
| PM10 | PM2.5
Cars | 0.007818 | 0.0054726
LGVs | 0.01208 | 0.008456
Rigid HGVs | 0.018737 | 0.013116
Artic HGVs | 0.0392 | 0.02744
Buses | 0.033358 | 0.023351
M/cycle | 0.0035061 | 0.0024543
Table 6: Brake wear emission factors by vehicle type
Brake wear | g/km | g/km
| PM10 | PM2.5
Cars | 0.0083835 | 0.0033534
LGVs | 0.012673 | 0.0050693
Rigid HGVs | 0.036499 | 0.014599
Artic HGVs | 0.029734 | 0.011894
Buses | 0.046278 | 0.018511
M/cycle | 0.0049163 | 0.0019665
Table 7: Road abrasion emission factors by vehicle type
Road abrasion | g/km | g/km
| PM10 | PM2.5
Cars | 0.0076759 | 0.004145
LGVs | 0.0075453 | 0.0040744
Rigid HGVs | 0.038015 | 0.020528
Artic HGVs | 0.038021 | 0.020531
Buses | 0.038451 | 0.020764
M/cycle | 0.003 | 0.00162

## Evaporative
Table 8: Evaporative emission factors for petrol cars and LGVs
Evaporative | VOC | Benzene
Diurnal loss | g/day | g/day
Petrol cars | 0.91947 | 0.0023615
Petrol LGVs | 0.77408 | 0.0019881
Hot soak | g/trip | g/trip
Petrol cars | 0.25684 | 0.00065966
Petrol LGVs | 0.26623 | 0.00068377
Running loss | g/km | g/km
Petrol cars | 0.0013958 | 3.5849e-06
Petrol LGVs | 0.0013601 | 3.4933e-06