## QA
Title: | rtp_Copert4v10_PMEFs_final.xls
NAEI Ref: | ED59801001
Author: | Peter Brown & Yvonne Pang (Ricardo-AEA) | Checked by Tim Murrells (Ricardo-AEA)
Date: | 2014-06-18
Notes:
8 Sheets + QA
Road vehicle emission factors for PM based on COPERT 4 v10.0 (2012): speed-emission factor equations
QA Checks: This Spreadsheet |  | By | Verified
1 | Check by | TM | 2014-06-18
Explanatory notes page
Hot exhaust emission factor-speed functions for each vehicle type

## Notes
How to use these emission factors:
Average speed is used to derive the emission factors for these vehicle types.
The default in this spreadsheet is for the vehicle types to be assigned the same average speed within each worksheet, which should be assigned in cell P2 for Diesel Cars, LGVs, in cell R4 for HGVs & Buses and for petrol Cars, LGVs and motorcycles emission factors are road type dependent. The emission factors are then provided in columns Q and P respectively.
The emission factors must be further corrected by multiplying with a fuel scaling factor (see above). Go to http://www.dft.gov.uk/publications/road-vehicle-emission-factors-2009/.
The final emission factor will be the emission factor derived from the speed-emission factor equations given here multiplied by the fuel scaling factor.
COPERT 4 v10.0 PM Emission Factors used in latest 2012 UK National Atmospheric Emissions Inventory
This spreadsheet provides the PM speed-related emission functions for cars, LGVs, HGVs, buses and motorcycles, as adopted in the latest 2012 National Atmospheric Emissions Inventory and NAEI Base 2013 road transport emission projections and incorporated in the Defra Emission Factor Toolkit, EFT v6.0.
These emission functions are sourced from the “Computer Programme to Calculate Emissions from Road Transport”, or referred to as COPERT 4 (version 10.0) as published in November 2012. COPERT 4 (v10.0) is a model developed and coordinated by the European Commission's Joint Research Centre and the European Environment Agency and is designed for compiling national emission inventories. They are to replace the PM exhaust emission factors previously taken from the review by DfT/TRL in 2009 and should be used in conjunction with the latest vehicle fleet composition projections (June 2014 version, available on this site), referred to as Base 2013.
This spreadsheet provides the mathematical equations that relate g/km emission factors to average vehicle speed, with the exception of petrol cars and LGVs where COPERT 4v10 is not able to provide speed-emission factor equations, but gives average factors for all speeds on urban, rural and motorway road types. For other vehicle types, different types of mathematical equations are used for different vehicle types. The equations themselves have been coded so that the user only needs to enter speed on each worksheet for the emission factors to be calculated in columns Q (diesel cars, LGVs), S (HGVs and buses) and R (motorcycles).
Petrol/Diesel Cars worksheet provides the parameters for calculation of PM emission factors for passenger cars, for different engine sizes and Euro standards.
Petrol/Diesel LGVs worksheet provides the parameters for calculation of PM emission factors for LGVs (<3.5t), for different Euro standards.
HGVs worksheet provides the parameters for calculation of PM emission factors for HGVs, for different vehicle weight classes and Euro standards.
Buses worksheet provides the parameters for calculation of PM emission factors for buses, for different vehicle weight classes and Euro standards.
Motorcycles worksheet provides the parameters for calculation of PM emission factors for mopeds and motorcycles of different engine sizes and Euro standards.
The emission factors derived from the speed-emission equations should be further multiplied by a fuel scaling factor to take account of the effect of improved fuel quality on existing vehicles in the fleet. The fuel scaling factors are provided by DfT/TRL and are also based on COPERT 4. The fuel scaling factors for PM can be found with factors to be used for other pollutants in the existing DfT/TRL emission factor site at http://www.dft.gov.uk/publications/road-vehicle-emission-factors-2009/. There are no degradation factors for PM emissions.
More information about COPERT 4 can be found at http://www.emisia.com/copert/Copert4.html
The latest version currently available for download is COPERT 4 v10.0.
COPERT 4 provides separate PM emission factors for Euro V HDVs with Selective Catalytic Reduction (SCR) and Exhaust Gas Recirculation (EGR) systems. According to European Automobile Manufacturers’ association (ACEA), around 75% of Euro V HDVs sold in 2008 and 2009 are equipped with SCR, and this is recommended to be used if the country has no other information available (it is not expect that the UK situation will vary from this European average). TfL fleet data for buses in London suggests that 90% of Euro V buses use SCR and 10% use EGR.
National Atmospheric Emissions Inventory
Ricardo-AEA
June 2014

## Petrol Cars
PM Emission Factors |  |  | COPERT 4 version 10.0
For petrol cars, COPERT 4v10 is not able to provide speed-emission factor equations, but gives average factors for all speeds on urban, rural and motorway road types
PM EF (g/km)
Vehicle type | Euro standard | Fuel / Size | urban | rural | motorway
Petrol cars | Pre-Euro 1 | < 1.4 l | 0.00322 | 0.00184 | 0.0019
Petrol cars | Pre-Euro 1 | 1.4 - 2.0 l | 0.00322 | 0.00184 | 0.0019
Petrol cars | Pre-Euro 1 | > 2.0 l | 0.00322 | 0.00184 | 0.0019
Petrol cars | Euro 1 | < 1.4 l | 0.00322 | 0.00184 | 0.0019
Petrol cars | Euro 1 | 1.4 - 2.0 l | 0.00322 | 0.00184 | 0.0019
Petrol cars | Euro 1 | > 2.0 l | 0.00322 | 0.00184 | 0.0019
Petrol cars | Euro 2 | < 1.4 l | 0.00322 | 0.00184 | 0.0019
Petrol cars | Euro 2 | 1.4 - 2.0 l | 0.00322 | 0.00184 | 0.0019
Petrol cars | Euro 2 | > 2.0 l | 0.00322 | 0.00184 | 0.0019
Petrol cars | Euro 3 | < 1.4 l | 0.00128 | 0.000836 | 0.00119
Petrol cars | Euro 3 | 1.4 - 2.0 l | 0.00128 | 0.000836 | 0.00119
Petrol cars | Euro 3 | > 2.0 l | 0.00128 | 0.000836 | 0.00119
Petrol cars | Euro 4 | < 1.4 l | 0.00128 | 0.000836 | 0.00119
Petrol cars | Euro 4 | 1.4 - 2.0 l | 0.00128 | 0.000836 | 0.00119
Petrol cars | Euro 4 | > 2.0 l | 0.00128 | 0.000836 | 0.00119
Petrol cars | Euro 5 | < 1.4 l | 0.00128 | 0.000836 | 0.00119
Petrol cars | Euro 5 | 1.4 - 2.0 l | 0.00128 | 0.000836 | 0.00119
Petrol cars | Euro 5 | > 2.0 l | 0.00128 | 0.000836 | 0.00119
Petrol cars | Euro 6 | < 1.4 l | 0.00128 | 0.000836 | 0.00119
Petrol cars | Euro 6 | 1.4 - 2.0 l | 0.00128 | 0.000836 | 0.00119
Petrol cars | Euro 6 | > 2.0 l | 0.00128 | 0.000836 | 0.00119

## Diesel Cars
PM Emission Factors |  |  | COPERT 4 version 10.0 | [9 empty] | Enter average speed for all vehicle types here (km/h)
30
Notes:
1. These factors shoud not be used for London black cabs, Diesel LGV N1 (III) factors should be used instead
Vehicle type | Euro standard | Fuel / Size | Function | ALPHA | BETA | GAMMA | DELTA | EPSILON | ZITA | ITA | THITA | RF | LOW_SPEED_LIMIT | TOP_SPEED_LIMIT | Average speed (km/h) | NOx EF (g/km)
Diesel cars | Pre-Euro 1 | < 1.4 l | ((Alpha * Speed ^ 2) + (Beta * Speed) + Gamma + (Delta * (Log(Speed)) + (Epsilon * Exp(Zita * Speed)) + (Ita * (Speed ^ Thita))) * (1 - RF) | 5.8e-05 | -0.0086 | 0.45 | 0 | 0 | 0 | 0 | 0 | 0 | 10 | 130 | 30 | 0.2442
Diesel cars | Pre-Euro 1 | 1.4 - 2.0 l | ((Alpha * Speed ^ 2) + (Beta * Speed) + Gamma + (Delta * (Log(Speed)) + (Epsilon * Exp(Zita * Speed)) + (Ita * (Speed ^ Thita))) * (1 - RF) | 5.8e-05 | -0.0086 | 0.45 | 0 | 0 | 0 | 0 | 0 | 0 | 10 | 130 | 30 | 0.2442
Diesel cars | Pre-Euro 1 | > 2.0 l | ((Alpha * Speed ^ 2) + (Beta * Speed) + Gamma + (Delta * (Log(Speed)) + (Epsilon * Exp(Zita * Speed)) + (Ita * (Speed ^ Thita))) * (1 - RF) | 5.8e-05 | -0.0086 | 0.45 | 0 | 0 | 0 | 0 | 0 | 0 | 10 | 130 | 30 | 0.2442
Diesel cars | Euro 1 | < 1.4 l | ((Alpha + Gamma * Speed + Epsilon * Speed ^2 + Zita / Speed ) / (1 + Beta * Speed + Delta * Speed ^ 2)) * (1 - RF) | 0.1138 | 0 | -0.00233 | 0 | 2.26e-05 | 0 | 0 | 0 | 0 | 10 | 130 | 30 | 0.064237
Diesel cars | Euro 1 | 1.4 - 2.0 l | ((Alpha + Gamma * Speed + Epsilon * Speed ^2 + Zita / Speed ) / (1 + Beta * Speed + Delta * Speed ^ 2)) * (1 - RF) | 0.1138 | 0 | -0.00233 | 0 | 2.26e-05 | 0 | 0 | 0 | 0 | 10 | 130 | 30 | 0.064237
Diesel cars | Euro 1 | > 2.0 l | ((Alpha + Gamma * Speed + Epsilon * Speed ^2 + Zita / Speed ) / (1 + Beta * Speed + Delta * Speed ^ 2)) * (1 - RF) | 0.1138 | 0 | -0.00233 | 0 | 2.26e-05 | 0 | 0 | 0 | 0 | 10 | 130 | 30 | 0.064237
Diesel cars | Euro 2 | < 1.4 l | ((Alpha + Gamma * Speed + Epsilon * Speed ^2 + Zita / Speed ) / (1 + Beta * Speed + Delta * Speed ^ 2)) * (1 - RF) | 0.0866 | 0 | -0.00142 | 0 | 1.06e-05 | 0 | 0 | 0 | 0 | 10 | 130 | 30 | 0.05354
Diesel cars | Euro 2 | 1.4 - 2.0 l | ((Alpha + Gamma * Speed + Epsilon * Speed ^2 + Zita / Speed ) / (1 + Beta * Speed + Delta * Speed ^ 2)) * (1 - RF) | 0.0866 | 0 | -0.00142 | 0 | 1.06e-05 | 0 | 0 | 0 | 0 | 10 | 130 | 30 | 0.05354
Diesel cars | Euro 2 | > 2.0 l | ((Alpha + Gamma * Speed + Epsilon * Speed ^2 + Zita / Speed ) / (1 + Beta * Speed + Delta * Speed ^ 2)) * (1 - RF) | 0.0866 | 0 | -0.00142 | 0 | 1.06e-05 | 0 | 0 | 0 | 0 | 10 | 130 | 30 | 0.05354
Diesel cars | Euro 3 | < 1.4 l | ((Alpha + Gamma * Speed + Epsilon * Speed ^2 + Zita / Speed ) / (1 + Beta * Speed + Delta * Speed ^ 2)) * (1 - RF) | 0.0515 | 0 | -0.00088 | 0 | 8.12e-06 | 0 | 0 | 0 | 0 | 10 | 130 | 30 | 0.032408
Diesel cars | Euro 3 | 1.4 - 2.0 l | ((Alpha + Gamma * Speed + Epsilon * Speed ^2 + Zita / Speed ) / (1 + Beta * Speed + Delta * Speed ^ 2)) * (1 - RF) | 0.0515 | 0 | -0.00088 | 0 | 8.12e-06 | 0 | 0 | 0 | 0 | 10 | 130 | 30 | 0.032408
Diesel cars | Euro 3 | > 2.0 l | ((Alpha + Gamma * Speed + Epsilon * Speed ^2 + Zita / Speed ) / (1 + Beta * Speed + Delta * Speed ^ 2)) * (1 - RF) | 0.0515 | 0 | -0.00088 | 0 | 8.12e-06 | 0 | 0 | 0 | 0 | 10 | 130 | 30 | 0.032408
Diesel cars | Euro 3 + trap | < 1.4 l | ((Alpha + Gamma * Speed + Epsilon * Speed ^2 + Zita / Speed ) / (1 + Beta * Speed + Delta * Speed ^ 2)) * (1 - RF) | 0.0515 | 0 | -0.00088 | 0 | 8.12e-06 | 0 | 0 | 0 | 0.9 | 10 | 130 | 30 | 0.0032408
Diesel cars | Euro 3 + trap | 1.4 - 2.0 l | ((Alpha + Gamma * Speed + Epsilon * Speed ^2 + Zita / Speed ) / (1 + Beta * Speed + Delta * Speed ^ 2)) * (1 - RF) | 0.0515 | 0 | -0.00088 | 0 | 8.12e-06 | 0 | 0 | 0 | 0.9 | 10 | 130 | 30 | 0.0032408
Diesel cars | Euro 3 + trap | > 2.0 l | ((Alpha + Gamma * Speed + Epsilon * Speed ^2 + Zita / Speed ) / (1 + Beta * Speed + Delta * Speed ^ 2)) * (1 - RF) | 0.0515 | 0 | -0.00088 | 0 | 8.12e-06 | 0 | 0 | 0 | 0.9 | 10 | 130 | 30 | 0.0032408
Diesel cars | Euro 4 | < 1.4 l | ((Alpha + Gamma * Speed + Epsilon * Speed ^2 + Zita / Speed ) / (1 + Beta * Speed + Delta * Speed ^ 2)) * (1 - RF) | 0.045 | 0 | -0.000539 | 0 | 3.48e-06 | 0 | 0 | 0 | 0 | 10 | 130 | 30 | 0.031962
Diesel cars | Euro 4 | 1.4 - 2.0 l | ((Alpha + Gamma * Speed + Epsilon * Speed ^2 + Zita / Speed ) / (1 + Beta * Speed + Delta * Speed ^ 2)) * (1 - RF) | 0.045 | 0 | -0.000539 | 0 | 3.48e-06 | 0 | 0 | 0 | 0 | 10 | 130 | 30 | 0.031962
Diesel cars | Euro 4 | > 2.0 l | ((Alpha + Gamma * Speed + Epsilon * Speed ^2 + Zita / Speed ) / (1 + Beta * Speed + Delta * Speed ^ 2)) * (1 - RF) | 0.045 | 0 | -0.000539 | 0 | 3.48e-06 | 0 | 0 | 0 | 0 | 10 | 130 | 30 | 0.031962
Diesel cars | Euro 4 + trap | < 1.4 l | ((Alpha + Gamma * Speed + Epsilon * Speed ^2 + Zita / Speed ) / (1 + Beta * Speed + Delta * Speed ^ 2)) * (1 - RF) | 0.045 | 0 | -0.000539 | 0 | 3.48e-06 | 0 | 0 | 0 | 0.9 | 10 | 130 | 30 | 0.0031962
Diesel cars | Euro 4 + trap | 1.4 - 2.0 l | ((Alpha + Gamma * Speed + Epsilon * Speed ^2 + Zita / Speed ) / (1 + Beta * Speed + Delta * Speed ^ 2)) * (1 - RF) | 0.045 | 0 | -0.000539 | 0 | 3.48e-06 | 0 | 0 | 0 | 0.9 | 10 | 130 | 30 | 0.0031962
Diesel cars | Euro 4 + trap | > 2.0 l | ((Alpha + Gamma * Speed + Epsilon * Speed ^2 + Zita / Speed ) / (1 + Beta * Speed + Delta * Speed ^ 2)) * (1 - RF) | 0.045 | 0 | -0.000539 | 0 | 3.48e-06 | 0 | 0 | 0 | 0.9 | 10 | 130 | 30 | 0.0031962
Diesel cars | Euro 5 | < 1.4 l | ((Alpha + Gamma * Speed + Epsilon * Speed ^2 + Zita / Speed ) / (1 + Beta * Speed + Delta * Speed ^ 2)) * (1 - RF) | 0.045 | 0 | -0.000539 | 0 | 3.48e-06 | 0 | 0 | 0 | 0.95 | 10 | 130 | 30 | 0.0015981
Diesel cars | Euro 5 | 1.4 - 2.0 l | ((Alpha + Gamma * Speed + Epsilon * Speed ^2 + Zita / Speed ) / (1 + Beta * Speed + Delta * Speed ^ 2)) * (1 - RF) | 0.045 | 0 | -0.000539 | 0 | 3.48e-06 | 0 | 0 | 0 | 0.95 | 10 | 130 | 30 | 0.0015981
Diesel cars | Euro 5 | > 2.0 l | ((Alpha + Gamma * Speed + Epsilon * Speed ^2 + Zita / Speed ) / (1 + Beta * Speed + Delta * Speed ^ 2)) * (1 - RF) | 0.045 | 0 | -0.000539 | 0 | 3.48e-06 | 0 | 0 | 0 | 0.95 | 10 | 130 | 30 | 0.0015981
Diesel cars | Euro 6 | < 1.4 l | ((Alpha + Gamma * Speed + Epsilon * Speed ^2 + Zita / Speed ) / (1 + Beta * Speed + Delta * Speed ^ 2)) * (1 - RF) | 0.045 | 0 | -0.000539 | 0 | 3.48e-06 | 0 | 0 | 0 | 0.95 | 10 | 130 | 30 | 0.0015981
Diesel cars | Euro 6 | 1.4 - 2.0 l | ((Alpha + Gamma * Speed + Epsilon * Speed ^2 + Zita / Speed ) / (1 + Beta * Speed + Delta * Speed ^ 2)) * (1 - RF) | 0.045 | 0 | -0.000539 | 0 | 3.48e-06 | 0 | 0 | 0 | 0.95 | 10 | 130 | 30 | 0.0015981
Diesel cars | Euro 6 | > 2.0 l | ((Alpha + Gamma * Speed + Epsilon * Speed ^2 + Zita / Speed ) / (1 + Beta * Speed + Delta * Speed ^ 2)) * (1 - RF) | 0.045 | 0 | -0.000539 | 0 | 3.48e-06 | 0 | 0 | 0 | 0.95 | 10 | 130 | 30 | 0.0015981

## Petrol LGVs
PM Emission Factors |  |  | COPERT 4 version 10.0
For petrol LGVs, COPERT 4v10 is not able to provide speed-emission factor equations, but gives average factors for all speeds on urban, rural and motorway road types
PM EF (g/km)
Vehicle type | Euro standard | Fuel / Size | urban | rural | motorway
Petrol LGVs | Pre-Euro 1 | N1 (I) | 0.00322 | 0.00184 | 0.0019
Petrol LGVs | Euro 1 | N1 (I) | 0.00322 | 0.00184 | 0.0019
Petrol LGVs | Euro 2 | N1 (I) | 0.00322 | 0.00184 | 0.0019
Petrol LGVs | Euro 3 | N1 (I) | 0.00128 | 0.000836 | 0.00119
Petrol LGVs | Euro 4 | N1 (I) | 0.00128 | 0.000836 | 0.00119
Petrol LGVs | Euro 5 | N1 (I) | 0.00128 | 0.000836 | 0.00119
Petrol LGVs | Euro 6 | N1 (I) | 0.00128 | 0.000836 | 0.00119
Petrol LGVs | Pre-Euro 1 | N1 (II) | 0.00322 | 0.00184 | 0.0019
Petrol LGVs | Euro 1 | N1 (II) | 0.00322 | 0.00184 | 0.0019
Petrol LGVs | Euro 2 | N1 (II) | 0.00322 | 0.00184 | 0.0019
Petrol LGVs | Euro 3 | N1 (II) | 0.00128 | 0.000836 | 0.00119
Petrol LGVs | Euro 4 | N1 (II) | 0.00128 | 0.000836 | 0.00119
Petrol LGVs | Euro 5 | N1 (II) | 0.00128 | 0.000836 | 0.00119
Petrol LGVs | Euro 6 | N1 (II) | 0.00128 | 0.000836 | 0.00119
Petrol LGVs | Pre-Euro 1 | N1 (III) | 0.00322 | 0.00184 | 0.0019
Petrol LGVs | Euro 1 | N1 (III) | 0.00322 | 0.00184 | 0.0019
Petrol LGVs | Euro 2 | N1 (III) | 0.00322 | 0.00184 | 0.0019
Petrol LGVs | Euro 3 | N1 (III) | 0.00128 | 0.000836 | 0.00119
Petrol LGVs | Euro 4 | N1 (III) | 0.00128 | 0.000836 | 0.00119
Petrol LGVs | Euro 5 | N1 (III) | 0.00128 | 0.000836 | 0.00119
Petrol LGVs | Euro 6 | N1 (III) | 0.00128 | 0.000836 | 0.00119

## Diesel LGVs
PM Emission Factors |  |  | COPERT 4 version 10.0 | [9 empty] | Enter average speed for all vehicle types here (km/h)
30
Notes:
1. Please use these LGV N1 (III) factors for London black cabs.
2. The factors for N1 (I) are taken from the factors for medium Diesel Cars
Vehicle type | Euro standard | Fuel / Size | Function | ALPHA | BETA | GAMMA | DELTA | EPSILON | ZITA | ITA | THITA | RF | LOW_SPEED_LIMIT | TOP_SPEED_LIMIT | Average speed (km/h) | NOx EF (g/km)
Diesel LGVs | Pre-Euro 1 | N1 (I) | ((Alpha * Speed ^ 2) + (Beta * Speed) + Gamma + (Delta * (Log(Speed)) + (Epsilon * Exp(Zita * Speed)) + (Ita * (Speed ^ Thita))) * (1 - RF) | 5.8e-05 | -0.0086 | 0.45 | 0 | 0 | 0 | 0 | 0 | 0 | 10 | 130 | 30 | 0.2442
Diesel LGVs | Euro 1 | N1 (I) | ((Alpha + Gamma * Speed + Epsilon * Speed ^2 + Zita / Speed ) / (1 + Beta * Speed + Delta * Speed ^ 2)) * (1 - RF) | 0.1138 | 0 | -0.00233 | 0 | 2.26e-05 | 0 | 0 | 0 | 0 | 10 | 130 | 30 | 0.064237
Diesel LGVs | Euro 2 | N1 (I) | ((Alpha + Gamma * Speed + Epsilon * Speed ^2 + Zita / Speed ) / (1 + Beta * Speed + Delta * Speed ^ 2)) * (1 - RF) | 0.0866 | 0 | -0.00142 | 0 | 1.06e-05 | 0 | 0 | 0 | 0 | 10 | 130 | 30 | 0.05354
Diesel LGVs | Euro 3 | N1 (I) | ((Alpha + Gamma * Speed + Epsilon * Speed ^2 + Zita / Speed ) / (1 + Beta * Speed + Delta * Speed ^ 2)) * (1 - RF) | 0.0515 | 0 | -0.00088 | 0 | 8.12e-06 | 0 | 0 | 0 | 0 | 10 | 130 | 30 | 0.032408
Diesel LGVs | Euro 4 | N1 (I) | ((Alpha + Gamma * Speed + Epsilon * Speed ^2 + Zita / Speed ) / (1 + Beta * Speed + Delta * Speed ^ 2)) * (1 - RF) | 0.045 | 0 | -0.000539 | 0 | 3.48e-06 | 0 | 0 | 0 | 0 | 10 | 130 | 30 | 0.031962
Diesel LGVs | Euro 5 | N1 (I) | ((Alpha + Gamma * Speed + Epsilon * Speed ^2 + Zita / Speed ) / (1 + Beta * Speed + Delta * Speed ^ 2)) * (1 - RF) | 0.045 | 0 | -0.000539 | 0 | 3.48e-06 | 0 | 0 | 0 | 0.95 | 10 | 130 | 30 | 0.0015981
Diesel LGVs | Euro 6 | N1 (I) | ((Alpha + Gamma * Speed + Epsilon * Speed ^2 + Zita / Speed ) / (1 + Beta * Speed + Delta * Speed ^ 2)) * (1 - RF) | 0.045 | 0 | -0.000539 | 0 | 3.48e-06 | 0 | 0 | 0 | 0.95 | 10 | 130 | 30 | 0.0015981
Diesel LGVs | Pre-Euro 1 | N1 (II) | ((Alpha * Speed ^ 2) + (Beta * Speed) + Gamma + (Delta * (Log(Speed)) + (Epsilon * Exp(Zita * Speed)) + (Ita * (Speed ^ Thita))) * (1 - RF) | 1.25e-05 | -0.000577 | 0.288 | 0 | 0 | 0 | 0 | 0 | 0 | 10 | 110 | 30 | 0.28194
Diesel LGVs | Euro 1 | N1 (II) | ((Alpha * Speed ^ 2) + (Beta * Speed) + Gamma + (Delta * (Log(Speed)) + (Epsilon * Exp(Zita * Speed)) + (Ita * (Speed ^ Thita))) * (1 - RF) | 4.5e-05 | -0.004885 | 0.1932 | 0 | 0 | 0 | 0 | 0 | 0 | 10 | 110 | 30 | 0.08715
Diesel LGVs | Euro 2 | N1 (II) | ((Alpha * Speed ^ 2) + (Beta * Speed) + Gamma + (Delta * (Log(Speed)) + (Epsilon * Exp(Zita * Speed)) + (Ita * (Speed ^ Thita))) * (1 - RF) | 4.5e-05 | -0.004885 | 0.1932 | 0 | 0 | 0 | 0 | 0 | 0 | 10 | 110 | 30 | 0.08715
Diesel LGVs | Euro 3 | N1 (II) | ((Alpha * Speed ^ 2) + (Beta * Speed) + Gamma + (Delta * (Log(Speed)) + (Epsilon * Exp(Zita * Speed)) + (Ita * (Speed ^ Thita))) * (1 - RF) | 4.5e-05 | -0.004885 | 0.1932 | 0 | 0 | 0 | 0 | 0 | 0.33 | 10 | 110 | 30 | 0.058391
Diesel LGVs | Euro 4 | N1 (II) | ((Alpha * Speed ^ 2) + (Beta * Speed) + Gamma + (Delta * (Log(Speed)) + (Epsilon * Exp(Zita * Speed)) + (Ita * (Speed ^ Thita))) * (1 - RF) | 4.5e-05 | -0.004885 | 0.1932 | 0 | 0 | 0 | 0 | 0 | 0.65 | 10 | 110 | 30 | 0.030503
Diesel LGVs | Euro 5 | N1 (II) | ((Alpha * Speed ^ 2) + (Beta * Speed) + Gamma + (Delta * (Log(Speed)) + (Epsilon * Exp(Zita * Speed)) + (Ita * (Speed ^ Thita))) * (1 - RF) | 4.5e-05 | -0.004885 | 0.1932 | 0 | 0 | 0 | 0 | 0 | 0.98 | 10 | 110 | 30 | 0.001743
Diesel LGVs | Euro 6 | N1 (II) | ((Alpha * Speed ^ 2) + (Beta * Speed) + Gamma + (Delta * (Log(Speed)) + (Epsilon * Exp(Zita * Speed)) + (Ita * (Speed ^ Thita))) * (1 - RF) | 4.5e-05 | -0.004885 | 0.1932 | 0 | 0 | 0 | 0 | 0 | 0.98 | 10 | 110 | 30 | 0.001743
Diesel LGVs | Pre-Euro 1 | N1 (III) | ((Alpha * Speed ^ 2) + (Beta * Speed) + Gamma + (Delta * (Log(Speed)) + (Epsilon * Exp(Zita * Speed)) + (Ita * (Speed ^ Thita))) * (1 - RF) | 1.25e-05 | -0.000577 | 0.288 | 0 | 0 | 0 | 0 | 0 | 0 | 10 | 110 | 30 | 0.28194
Diesel LGVs | Euro 1 | N1 (III) | ((Alpha * Speed ^ 2) + (Beta * Speed) + Gamma + (Delta * (Log(Speed)) + (Epsilon * Exp(Zita * Speed)) + (Ita * (Speed ^ Thita))) * (1 - RF) | 4.5e-05 | -0.004885 | 0.1932 | 0 | 0 | 0 | 0 | 0 | 0 | 10 | 110 | 30 | 0.08715
Diesel LGVs | Euro 2 | N1 (III) | ((Alpha * Speed ^ 2) + (Beta * Speed) + Gamma + (Delta * (Log(Speed)) + (Epsilon * Exp(Zita * Speed)) + (Ita * (Speed ^ Thita))) * (1 - RF) | 4.5e-05 | -0.004885 | 0.1932 | 0 | 0 | 0 | 0 | 0 | 0 | 10 | 110 | 30 | 0.08715
Diesel LGVs | Euro 3 | N1 (III) | ((Alpha * Speed ^ 2) + (Beta * Speed) + Gamma + (Delta * (Log(Speed)) + (Epsilon * Exp(Zita * Speed)) + (Ita * (Speed ^ Thita))) * (1 - RF) | 4.5e-05 | -0.004885 | 0.1932 | 0 | 0 | 0 | 0 | 0 | 0.33 | 10 | 110 | 30 | 0.058391
Diesel LGVs | Euro 4 | N1 (III) | ((Alpha * Speed ^ 2) + (Beta * Speed) + Gamma + (Delta * (Log(Speed)) + (Epsilon * Exp(Zita * Speed)) + (Ita * (Speed ^ Thita))) * (1 - RF) | 4.5e-05 | -0.004885 | 0.1932 | 0 | 0 | 0 | 0 | 0 | 0.65 | 10 | 110 | 30 | 0.030503
Diesel LGVs | Euro 5 | N1 (III) | ((Alpha * Speed ^ 2) + (Beta * Speed) + Gamma + (Delta * (Log(Speed)) + (Epsilon * Exp(Zita * Speed)) + (Ita * (Speed ^ Thita))) * (1 - RF) | 4.5e-05 | -0.004885 | 0.1932 | 0 | 0 | 0 | 0 | 0 | 0.98 | 10 | 110 | 30 | 0.001743
Diesel LGVs | Euro 6 | N1 (III) | ((Alpha * Speed ^ 2) + (Beta * Speed) + Gamma + (Delta * (Log(Speed)) + (Epsilon * Exp(Zita * Speed)) + (Ita * (Speed ^ Thita))) * (1 - RF) | 4.5e-05 | -0.004885 | 0.1932 | 0 | 0 | 0 | 0 | 0 | 0.98 | 10 | 110 | 30 | 0.001743

## HGVs
PM Emission Factors |  |  | COPERT 4 version 10.0
Enter average speed for all vehicle types here (km/h)
Notes: | [16 empty] | 30
1. The table below gives the suggested weighting between EGR and SCR Euro V HGVs
Rigid Euro V EGR | 25%
Rigid Euro V SCR | 75%
Artic Euro V EGR | 25%
Artic Euro V SCR | 75%
SEC_NAME | SSC_NAME | TEC_NAME | POL_NAME | Equation | HEP_DRIVING_MODE | HEP_ALPHA | HEP_BETA | HEP_GAMMA | HEP_DELTA | HEP_EPSILON | HEP_ZITA | HEP_ITA | HEP_THITA | HEP_RF | HEP_LOW_SPEED_LIMIT | HEP_TOP_SPEED_LIMIT | Average speed | g/km
Heavy Duty Trucks | Rigid <=7,5 t | Pre-Euro | PM (exhaust) | y = (((Alpha * (Beta ^ Speed)) * (Speed ^ Gamma))) * (1 - RF) | U | 5.3689 | 1.007 | -0.86034 | 0 | 0 | 0 | 0 | 0 | 0 | 12 | 86 | 30 | 0.35437
Heavy Duty Trucks | Rigid <=7,5 t | HD Euro I - 91/542/EEC Stage I | PM (exhaust) | y = ((1 / (((Gamma * (Speed ^ 2)) + (Beta * Speed)) + Alpha))) * (1-RF) | U | 1.1199 | 0.24759 | -0.0015247 | 0 | 0 | 0 | 0 | 0 | 0 | 12 | 86 | 30 | 0.13937
Heavy Duty Trucks | Rigid <=7,5 t | HD Euro II - 91/542/EEC Stage II | PM (exhaust) | y = (((((Alpha * (Speed ^ 3)) + (Beta * (Speed ^ 2))) + (Gamma * Speed)) + Delta)) * (1 - RF) | U | -1.5624e-07 | 4.0797e-05 | -0.0030281 | 0.1218 | 0 | 0 | 0 | 0 | 0 | 12 | 86 | 30 | 0.063454
Heavy Duty Trucks | Rigid <=7,5 t | HD Euro III - 2000 Standards | PM (exhaust) | y = ((1 / (((Gamma * (Speed ^ 2)) + (Beta * Speed)) + Alpha))) * (1-RF) | U | 3.6471 | 0.37779 | -0.0015098 | 0 | 0 | 0 | 0 | 0 | 0 | 12 | 86 | 30 | 0.073411
Heavy Duty Trucks | Rigid <=7,5 t | HD Euro IV - 2005 Standards | PM (exhaust) | y = ((1 / (((Gamma * (Speed ^ 2)) + (Beta * Speed)) + Alpha))) * (1-RF) | U | 23.8402 | 1.7831 | -0.014732 | 0 | 0 | 0 | 0 | 0 | 0 | 12 | 86 | 30 | 0.015607
Heavy Duty Trucks | Rigid <=7,5 t | HD Euro V - EGR | PM (exhaust) | y = (((Alpha * (Speed ^ Beta)) + (Gamma * (Speed ^ Delta)))) * (1-RF) | U | 3.6955e-08 | 2.6578 | 0.075782 | -0.4719 | 0 | 0 | 0 | 0 | 0 | 12 | 86 | 30 | 0.015535
Heavy Duty Trucks | Rigid <=7,5 t | HD Euro V - SCR | PM (exhaust) | y = (((((Alpha * (Speed ^ 3)) + (Beta * (Speed ^ 2))) + (Gamma * Speed)) + Delta)) * (1 - RF) | U | -1.4181e-07 | 2.7266e-05 | -0.0017667 | 0.048681 | 0 | 0 | 0 | 0 | 0 | 12 | 86 | 30 | 0.016389
Heavy Duty Trucks | Rigid <=7,5 t | HD Euro VI | PM (exhaust) | y = ((1 / (((Gamma * (Speed ^ 2)) + (Beta * Speed)) + Alpha))) * (1-RF) | U | 223.1188 | 17.9965 | -0.14685 | 0 | 0 | 0 | 0 | 0 | 0 | 12 | 86 | 30 | 0.0015852
Heavy Duty Trucks | Rigid 7,5 - 12 t | Pre-Euro | PM (exhaust) | y = (((Alpha * (Beta ^ Speed)) * (Speed ^ Gamma))) * (1 - RF) | U | 7.2893 | 1.0068 | -0.9372 | 0 | 0 | 0 | 0 | 0 | 0 | 12 | 86 | 30 | 0.36882
Heavy Duty Trucks | Rigid 7,5 - 12 t | HD Euro I - 91/542/EEC Stage I | PM (exhaust) | y = ((Alpha - (Beta * Exp(((-1) * Gamma) * (Speed ^ Delta))))) * (1-RF) | U | 0.1235 | -0.88643 | 0.13832 | 0.80715 | 0 | 0 | 0 | 0 | 0 | 12 | 86 | 30 | 0.22639
Heavy Duty Trucks | Rigid 7,5 - 12 t | HD Euro II - 91/542/EEC Stage II | PM (exhaust) | y = (((((Alpha * (Speed ^ 3)) + (Beta * (Speed ^ 2))) + (Gamma * Speed)) + Delta)) * (1 - RF) | U | -3.0011e-07 | 7.9126e-05 | -0.0059987 | 0.21991 | 0 | 0 | 0 | 0 | 0 | 12 | 86 | 30 | 0.10306
Heavy Duty Trucks | Rigid 7,5 - 12 t | HD Euro III - 2000 Standards | PM (exhaust) | y = ((1 / (((Gamma * (Speed ^ 2)) + (Beta * Speed)) + Alpha))) * (1-RF) | U | 1.2096 | 0.28363 | -0.001269 | 0 | 0 | 0 | 0 | 0 | 0 | 12 | 86 | 30 | 0.1166
Heavy Duty Trucks | Rigid 7,5 - 12 t | HD Euro IV - 2005 Standards | PM (exhaust) | y = ((1 / (((Gamma * (Speed ^ 2)) + (Beta * Speed)) + Alpha))) * (1-RF) | U | 10.0689 | 1.3031 | -0.0096456 | 0 | 0 | 0 | 0 | 0 | 0 | 12 | 86 | 30 | 0.024704
Heavy Duty Trucks | Rigid 7,5 - 12 t | HD Euro V - EGR | PM (exhaust) | y = ((1 / (((Gamma * (Speed ^ 2)) + (Beta * Speed)) + Alpha))) * (1-RF) | U | 9.8964 | 1.2909 | -0.0094343 | 0 | 0 | 0 | 0 | 0 | 0 | 12 | 86 | 30 | 0.024917
Heavy Duty Trucks | Rigid 7,5 - 12 t | HD Euro V - SCR | PM (exhaust) | y = ((1 / (((Gamma * (Speed ^ 2)) + (Beta * Speed)) + Alpha))) * (1-RF) | U | -1.5485 | 1.423 | -0.0061826 | 0 | 0 | 0 | 0 | 0 | 0 | 12 | 86 | 30 | 0.028108
Heavy Duty Trucks | Rigid 7,5 - 12 t | HD Euro VI | PM (exhaust) | y = ((1 / (((Gamma * (Speed ^ 2)) + (Beta * Speed)) + Alpha))) * (1-RF) | U | 94.5212 | 12.7252 | -0.090639 | 0 | 0 | 0 | 0 | 0 | 0 | 12 | 86 | 30 | 0.0025336
Heavy Duty Trucks | Rigid 12 - 14 t | Pre-Euro | PM (exhaust) | y = ((1 / (((Gamma * (Speed ^ 2)) + (Beta * Speed)) + Alpha))) * (1-RF) | U | 0.11064 | 0.098486 | -0.00057812 | 0 | 0 | 0 | 0 | 0 | 0 | 12 | 86 | 30 | 0.39294
Heavy Duty Trucks | Rigid 12 - 14 t | HD Euro I - 91/542/EEC Stage I | PM (exhaust) | y = ((1 / (((Gamma * (Speed ^ 2)) + (Beta * Speed)) + Alpha))) * (1-RF) | U | 0.20596 | 0.15803 | -0.00094276 | 0 | 0 | 0 | 0 | 0 | 0 | 12 | 86 | 30 | 0.24399
Heavy Duty Trucks | Rigid 12 - 14 t | HD Euro II - 91/542/EEC Stage II | PM (exhaust) | y = (((((Alpha * (Speed ^ 3)) + (Beta * (Speed ^ 2))) + (Gamma * Speed)) + Delta)) * (1 - RF) | U | -4.0337e-07 | 0.0001018 | -0.0075024 | 0.25792 | 0 | 0 | 0 | 0 | 0 | 12 | 86 | 30 | 0.11358
Heavy Duty Trucks | Rigid 12 - 14 t | HD Euro III - 2000 Standards | PM (exhaust) | y = ((1 / (((Gamma * (Speed ^ 2)) + (Beta * Speed)) + Alpha))) * (1-RF) | U | 0.29125 | 0.31766 | -0.0018263 | 0 | 0 | 0 | 0 | 0 | 0 | 12 | 86 | 30 | 0.12229
Heavy Duty Trucks | Rigid 12 - 14 t | HD Euro IV - 2005 Standards | PM (exhaust) | y = ((1 / (((Gamma * (Speed ^ 2)) + (Beta * Speed)) + Alpha))) * (1-RF) | U | 8.7111 | 1.2224 | -0.0086795 | 0 | 0 | 0 | 0 | 0 | 0 | 12 | 86 | 30 | 0.026615
Heavy Duty Trucks | Rigid 12 - 14 t | HD Euro V - EGR | PM (exhaust) | y = ((1 / (((Gamma * (Speed ^ 2)) + (Beta * Speed)) + Alpha))) * (1-RF) | U | 8.5877 | 1.215 | -0.0085443 | 0 | 0 | 0 | 0 | 0 | 0 | 12 | 86 | 30 | 0.026776
Heavy Duty Trucks | Rigid 12 - 14 t | HD Euro V - SCR | PM (exhaust) | y = (((Alpha * (Beta ^ Speed)) * (Speed ^ Gamma))) * (1 - RF) | U | 1.3224 | 1.0127 | -1.2493 | 0 | 0 | 0 | 0 | 0 | 0 | 12 | 86 | 30 | 0.027595
Heavy Duty Trucks | Rigid 12 - 14 t | HD Euro VI | PM (exhaust) | y = ((1 / (((Gamma * (Speed ^ 2)) + (Beta * Speed)) + Alpha))) * (1-RF) | U | 81.0975 | 12.0649 | -0.083317 | 0 | 0 | 0 | 0 | 0 | 0 | 12 | 86 | 30 | 0.002717
Heavy Duty Trucks | Rigid 14 - 20 t | Pre-Euro | PM (exhaust) | y = (((Alpha * (Beta ^ Speed)) * (Speed ^ Gamma))) * (1 - RF) | U | 12.7332 | 1.0076 | -0.9952 | 0 | 0 | 0 | 0 | 0 | 0 | 12 | 86 | 30 | 0.54171
Heavy Duty Trucks | Rigid 14 - 20 t | HD Euro I - 91/542/EEC Stage I | PM (exhaust) | y = (((Alpha * (Beta ^ Speed)) * (Speed ^ Gamma))) * (1 - RF) | U | 7.4872 | 1.0068 | -0.97362 | 0 | 0 | 0 | 0 | 0 | 0 | 12 | 86 | 30 | 0.33454
Heavy Duty Trucks | Rigid 14 - 20 t | HD Euro II - 91/542/EEC Stage II | PM (exhaust) | y = (((((Alpha * (Speed ^ 3)) + (Beta * (Speed ^ 2))) + (Gamma * Speed)) + Delta)) * (1 - RF) | U | -5.4567e-07 | 0.00013675 | -0.010191 | 0.34158 | 0 | 0 | 0 | 0 | 0 | 12 | 86 | 30 | 0.14419
Heavy Duty Trucks | Rigid 14 - 20 t | HD Euro III - 2000 Standards | PM (exhaust) | y = (((Alpha * (Beta ^ Speed)) * (Speed ^ Gamma))) * (1 - RF) | U | 3.684 | 1.0057 | -0.95093 | 0 | 0 | 0 | 0 | 0 | 0 | 12 | 86 | 30 | 0.17224
Heavy Duty Trucks | Rigid 14 - 20 t | HD Euro IV - 2005 Standards | PM (exhaust) | y = ((1 / (((Gamma * (Speed ^ 2)) + (Beta * Speed)) + Alpha))) * (1-RF) | U | 6.112 | 0.94191 | -0.005973 | 0 | 0 | 0 | 0 | 0 | 0 | 12 | 86 | 30 | 0.03449
Heavy Duty Trucks | Rigid 14 - 20 t | HD Euro V - EGR | PM (exhaust) | y = ((1 / (((Gamma * (Speed ^ 2)) + (Beta * Speed)) + Alpha))) * (1-RF) | U | 5.51 | 0.94035 | -0.0058877 | 0 | 0 | 0 | 0 | 0 | 0 | 12 | 86 | 30 | 0.035184
Heavy Duty Trucks | Rigid 14 - 20 t | HD Euro V - SCR | PM (exhaust) | y = (((Alpha * (Beta ^ Speed)) * (Speed ^ Gamma))) * (1 - RF) | U | 1.6558 | 1.0079 | -1.1893 | 0 | 0 | 0 | 0 | 0 | 0 | 12 | 86 | 30 | 0.036686
Heavy Duty Trucks | Rigid 14 - 20 t | HD Euro VI | PM (exhaust) | y = ((1 / (((Gamma * (Speed ^ 2)) + (Beta * Speed)) + Alpha))) * (1-RF) | U | 55.0513 | 9.4041 | -0.058883 | 0 | 0 | 0 | 0 | 0 | 0 | 12 | 86 | 30 | 0.0035189
Heavy Duty Trucks | Rigid 20 - 26 t | Pre-Euro | PM (exhaust) | y = ((Alpha + (Beta / (1 + Exp((((-1) * Gamma) + (Delta * Ln(Speed))) + (Epsilon * Speed)))))) * (1-RF) | U | 0.29162 | 9.1734 | -0.036796 | 0.79081 | 0.028688 | 0 | 0 | 0 | 0 | 12 | 86 | 30 | 0.53868
Heavy Duty Trucks | Rigid 20 - 26 t | HD Euro I - 91/542/EEC Stage I | PM (exhaust) | y = ((1 / (((Gamma * (Speed ^ 2)) + (Beta * Speed)) + Alpha))) * (1-RF) | U | 0.018439 | 0.089569 | -0.00044541 | 0 | 0 | 0 | 0 | 0 | 0 | 12 | 86 | 30 | 0.43391
Heavy Duty Trucks | Rigid 20 - 26 t | HD Euro II - 91/542/EEC Stage II | PM (exhaust) | y = (((((Alpha * (Speed ^ 3)) + (Beta * (Speed ^ 2))) + (Gamma * Speed)) + Delta)) * (1 - RF) | U | -9.1368e-07 | 0.00021185 | -0.015167 | 0.48204 | 0 | 0 | 0 | 0 | 0 | 12 | 86 | 30 | 0.19301
Heavy Duty Trucks | Rigid 20 - 26 t | HD Euro III - 2000 Standards | PM (exhaust) | y = ((1 / (((Gamma * (Speed ^ 2)) + (Beta * Speed)) + Alpha))) * (1-RF) | U | 0.031841 | 0.18205 | -0.00089932 | 0 | 0 | 0 | 0 | 0 | 0 | 12 | 86 | 30 | 0.2135
Heavy Duty Trucks | Rigid 20 - 26 t | HD Euro IV - 2005 Standards | PM (exhaust) | y = ((1 / (((Gamma * (Speed ^ 2)) + (Beta * Speed)) + Alpha))) * (1-RF) | U | 4.7076 | 0.71338 | -0.0041057 | 0 | 0 | 0 | 0 | 0 | 0 | 12 | 86 | 30 | 0.044615
Heavy Duty Trucks | Rigid 20 - 26 t | HD Euro V - EGR | PM (exhaust) | y = ((1 / (((Gamma * (Speed ^ 2)) + (Beta * Speed)) + Alpha))) * (1-RF) | U | 4.5692 | 0.71269 | -0.0040836 | 0 | 0 | 0 | 0 | 0 | 0 | 12 | 86 | 30 | 0.044894
Heavy Duty Trucks | Rigid 20 - 26 t | HD Euro V - SCR | PM (exhaust) | y = (((Alpha * (Beta ^ Speed)) * (Speed ^ Gamma))) * (1 - RF) | U | 2.8485 | 1.0115 | -1.3049 | 0 | 0 | 0 | 0 | 0 | 0 | 12 | 86 | 30 | 0.047363
Heavy Duty Trucks | Rigid 20 - 26 t | HD Euro VI | PM (exhaust) | y = ((1 / (((Gamma * (Speed ^ 2)) + (Beta * Speed)) + Alpha))) * (1-RF) | U | 42.4767 | 7.0991 | -0.040178 | 0 | 0 | 0 | 0 | 0 | 0 | 12 | 86 | 30 | 0.0045602
Heavy Duty Trucks | Rigid 26 - 28 t | Pre-Euro | PM (exhaust) | y = ((Alpha + (Beta / (1 + Exp((((-1) * Gamma) + (Delta * Ln(Speed))) + (Epsilon * Speed)))))) * (1-RF) | U | 0.29995 | 7.7488 | -0.0078864 | 0.74552 | 0.026071 | 0 | 0 | 0 | 0 | 12 | 86 | 30 | 0.56884
Heavy Duty Trucks | Rigid 26 - 28 t | HD Euro I - 91/542/EEC Stage I | PM (exhaust) | y = (((Alpha * (Beta ^ Speed)) * (Speed ^ Gamma))) * (1 - RF) | U | 9.1836 | 1.0066 | -0.94779 | 0 | 0 | 0 | 0 | 0 | 0 | 12 | 86 | 30 | 0.4453
Heavy Duty Trucks | Rigid 26 - 28 t | HD Euro II - 91/542/EEC Stage II | PM (exhaust) | y = (((((Alpha * (Speed ^ 3)) + (Beta * (Speed ^ 2))) + (Gamma * Speed)) + Delta)) * (1 - RF) | U | -6.1026e-07 | 0.00016036 | -0.012477 | 0.45142 | 0 | 0 | 0 | 0 | 0 | 12 | 86 | 30 | 0.20495
Heavy Duty Trucks | Rigid 26 - 28 t | HD Euro III - 2000 Standards | PM (exhaust) | y = (((Alpha + (Beta * Speed)) ^ ((-1) / Gamma))) * (1-RF) | U | -2.8646 | 0.5355 | 1.7249 | 0 | 0 | 0 | 0 | 0 | 0 | 12 | 86 | 30 | 0.22405
Heavy Duty Trucks | Rigid 26 - 28 t | HD Euro IV - 2005 Standards | PM (exhaust) | y = (((Alpha * (Beta ^ Speed)) * (Speed ^ Gamma))) * (1 - RF) | U | 0.37289 | 1.0025 | -0.62838 | 0 | 0 | 0 | 0 | 0 | 0 | 12 | 86 | 30 | 0.047414
Heavy Duty Trucks | Rigid 26 - 28 t | HD Euro V - EGR | PM (exhaust) | y = (((Alpha * (Beta ^ Speed)) * (Speed ^ Gamma))) * (1 - RF) | U | 0.37739 | 1.0024 | -0.62878 | 0 | 0 | 0 | 0 | 0 | 0 | 12 | 86 | 30 | 0.047782
Heavy Duty Trucks | Rigid 26 - 28 t | HD Euro V - SCR | PM (exhaust) | y = (((Alpha * (Beta ^ Speed)) * (Speed ^ Gamma))) * (1 - RF) | U | 2.2942 | 1.0083 | -1.1837 | 0 | 0 | 0 | 0 | 0 | 0 | 12 | 86 | 30 | 0.052447
Heavy Duty Trucks | Rigid 26 - 28 t | HD Euro VI | PM (exhaust) | y = (((Alpha * (Beta ^ Speed)) * (Speed ^ Gamma))) * (1 - RF) | U | 0.039376 | 1.0023 | -0.63551 | 0 | 0 | 0 | 0 | 0 | 0 | 12 | 86 | 30 | 0.0048582
Heavy Duty Trucks | Rigid 28 - 32 t | Pre-Euro | PM (exhaust) | y = ((Alpha + (Beta / (1 + Exp((((-1) * Gamma) + (Delta * Ln(Speed))) + (Epsilon * Speed)))))) * (1-RF) | U | 0.34852 | 5.1538 | 0.045314 | 0.52162 | 0.037423 | 0 | 0 | 0 | 0 | 12 | 86 | 30 | 0.62993
Heavy Duty Trucks | Rigid 28 - 32 t | HD Euro I - 91/542/EEC Stage I | PM (exhaust) | y = ((1 / (((Gamma * (Speed ^ 2)) + (Beta * Speed)) + Alpha))) * (1-RF) | U | 0.22396 | 0.07272 | -0.00038864 | 0 | 0 | 0 | 0 | 0 | 0 | 12 | 86 | 30 | 0.48643
Heavy Duty Trucks | Rigid 28 - 32 t | HD Euro II - 91/542/EEC Stage II | PM (exhaust) | y = (((((Alpha * (Speed ^ 3)) + (Beta * (Speed ^ 2))) + (Gamma * Speed)) + Delta)) * (1 - RF) | U | -3.7508e-07 | 0.00012558 | -0.010891 | 0.45454 | 0 | 0 | 0 | 0 | 0 | 12 | 86 | 30 | 0.2307
Heavy Duty Trucks | Rigid 28 - 32 t | HD Euro III - 2000 Standards | PM (exhaust) | y = ((1 / (((Gamma * (Speed ^ 2)) + (Beta * Speed)) + Alpha))) * (1-RF) | U | 0.63154 | 0.13896 | -0.0006793 | 0 | 0 | 0 | 0 | 0 | 0 | 12 | 86 | 30 | 0.23872
Heavy Duty Trucks | Rigid 28 - 32 t | HD Euro IV - 2005 Standards | PM (exhaust) | y = ((1 / (((Gamma * (Speed ^ 2)) + (Beta * Speed)) + Alpha))) * (1-RF) | U | 6.2986 | 0.4903 | -0.0025144 | 0 | 0 | 0 | 0 | 0 | 0 | 12 | 86 | 30 | 0.053349
Heavy Duty Trucks | Rigid 28 - 32 t | HD Euro V - EGR | PM (exhaust) | y = ((1 / (((Gamma * (Speed ^ 2)) + (Beta * Speed)) + Alpha))) * (1-RF) | U | 6.2178 | 0.48624 | -0.0024664 | 0 | 0 | 0 | 0 | 0 | 0 | 12 | 86 | 30 | 0.053806
Heavy Duty Trucks | Rigid 28 - 32 t | HD Euro V - SCR | PM (exhaust) | y = ((1 / (((Gamma * (Speed ^ 2)) + (Beta * Speed)) + Alpha))) * (1-RF) | U | 1.1563 | 0.59425 | -0.0022001 | 0 | 0 | 0 | 0 | 0 | 0 | 12 | 86 | 30 | 0.058811
Heavy Duty Trucks | Rigid 28 - 32 t | HD Euro VI | PM (exhaust) | y = ((1 / (((Gamma * (Speed ^ 2)) + (Beta * Speed)) + Alpha))) * (1-RF) | U | 60.3428 | 4.7987 | -0.023914 | 0 | 0 | 0 | 0 | 0 | 0 | 12 | 86 | 30 | 0.005471
Heavy Duty Trucks | Rigid >32 t | Pre-Euro | PM (exhaust) | y = ((Alpha + (Beta / (1 + Exp((((-1) * Gamma) + (Delta * Ln(Speed))) + (Epsilon * Speed)))))) * (1-RF) | U | 0.36272 | 6.6057 | -0.011643 | 0.54252 | 0.042967 | 0 | 0 | 0 | 0 | 12 | 86 | 30 | 0.63524
Heavy Duty Trucks | Rigid >32 t | HD Euro I - 91/542/EEC Stage I | PM (exhaust) | y = ((Alpha + (Beta / (1 + Exp((((-1) * Gamma) + (Delta * Ln(Speed))) + (Epsilon * Speed)))))) * (1-RF) | U | 0.26647 | 6.7844 | -0.032667 | 0.59911 | 0.040089 | 0 | 0 | 0 | 0 | 12 | 86 | 30 | 0.51415
Heavy Duty Trucks | Rigid >32 t | HD Euro II - 91/542/EEC Stage II | PM (exhaust) | y = (((((Alpha * (Speed ^ 3)) + (Beta * (Speed ^ 2))) + (Gamma * Speed)) + Delta)) * (1 - RF) | U | -7.4935e-07 | 0.00019812 | -0.015398 | 0.54549 | 0 | 0 | 0 | 0 | 0 | 12 | 86 | 30 | 0.24162
Heavy Duty Trucks | Rigid >32 t | HD Euro III - 2000 Standards | PM (exhaust) | y = ((1 / (((Gamma * (Speed ^ 2)) + (Beta * Speed)) + Alpha))) * (1-RF) | U | 0.17499 | 0.15288 | -0.00078046 | 0 | 0 | 0 | 0 | 0 | 0 | 12 | 86 | 30 | 0.24636
Heavy Duty Trucks | Rigid >32 t | HD Euro IV - 2005 Standards | PM (exhaust) | y = ((1 / (((Gamma * (Speed ^ 2)) + (Beta * Speed)) + Alpha))) * (1-RF) | U | 4.6141 | 0.5552 | -0.0029763 | 0 | 0 | 0 | 0 | 0 | 0 | 12 | 86 | 30 | 0.053788
Heavy Duty Trucks | Rigid >32 t | HD Euro V - EGR | PM (exhaust) | y = ((1 / (((Gamma * (Speed ^ 2)) + (Beta * Speed)) + Alpha))) * (1-RF) | U | 4.5238 | 0.55102 | -0.0029183 | 0 | 0 | 0 | 0 | 0 | 0 | 12 | 86 | 30 | 0.054266
Heavy Duty Trucks | Rigid >32 t | HD Euro V - SCR | PM (exhaust) | y = (((Alpha * (Beta ^ Speed)) * (Speed ^ Gamma))) * (1 - RF) | U | 2.9887 | 1.0115 | -1.2603 | 0 | 0 | 0 | 0 | 0 | 0 | 12 | 86 | 30 | 0.057914
Heavy Duty Trucks | Rigid >32 t | HD Euro VI | PM (exhaust) | y = ((1 / (((Gamma * (Speed ^ 2)) + (Beta * Speed)) + Alpha))) * (1-RF) | U | 43.2336 | 5.4581 | -0.028563 | 0 | 0 | 0 | 0 | 0 | 0 | 12 | 86 | 30 | 0.0055166
Heavy Duty Trucks | Articulated 14 - 20 t | Pre-Euro | PM (exhaust) | y = (((Alpha * (Beta ^ Speed)) * (Speed ^ Gamma))) * (1 - RF) | U | 11.2546 | 1.0074 | -0.97651 | 0 | 0 | 0 | 0 | 0 | 0 | 12 | 86 | 30 | 0.50721
Heavy Duty Trucks | Articulated 14 - 20 t | HD Euro I - 91/542/EEC Stage I | PM (exhaust) | y = ((Alpha - (Beta * Exp(((-1) * Gamma) * (Speed ^ Delta))))) * (1-RF) | U | 0.16621 | -1.769 | 0.21636 | 0.71603 | 0 | 0 | 0 | 0 | 0 | 12 | 86 | 30 | 0.31572
Heavy Duty Trucks | Articulated 14 - 20 t | HD Euro II - 91/542/EEC Stage II | PM (exhaust) | y = (((((Alpha * (Speed ^ 3)) + (Beta * (Speed ^ 2))) + (Gamma * Speed)) + Delta)) * (1 - RF) | U | -5.312e-07 | 0.00013182 | -0.0098135 | 0.33271 | 0 | 0 | 0 | 0 | 0 | 12 | 86 | 30 | 0.1426
Heavy Duty Trucks | Articulated 14 - 20 t | HD Euro III - 2000 Standards | PM (exhaust) | y = ((1 / (((Gamma * (Speed ^ 2)) + (Beta * Speed)) + Alpha))) * (1-RF) | U | 0.19144 | 0.24338 | -0.0013023 | 0 | 0 | 0 | 0 | 0 | 0 | 12 | 86 | 30 | 0.15821
Heavy Duty Trucks | Articulated 14 - 20 t | HD Euro IV - 2005 Standards | PM (exhaust) | y = ((1 / (((Gamma * (Speed ^ 2)) + (Beta * Speed)) + Alpha))) * (1-RF) | U | 7.047 | 0.90756 | -0.0052029 | 0 | 0 | 0 | 0 | 0 | 0 | 12 | 86 | 30 | 0.033794
Heavy Duty Trucks | Articulated 14 - 20 t | HD Euro V - EGR | PM (exhaust) | y = ((1 / (((Gamma * (Speed ^ 2)) + (Beta * Speed)) + Alpha))) * (1-RF) | U | 6.8863 | 0.90538 | -0.0051692 | 0 | 0 | 0 | 0 | 0 | 0 | 12 | 86 | 30 | 0.034019
Heavy Duty Trucks | Articulated 14 - 20 t | HD Euro V - SCR | PM (exhaust) | y = (((Alpha * (Beta ^ Speed)) * (Speed ^ Gamma))) * (1 - RF) | U | 1.6717 | 1.0097 | -1.2192 | 0 | 0 | 0 | 0 | 0 | 0 | 12 | 86 | 30 | 0.035351
Heavy Duty Trucks | Articulated 14 - 20 t | HD Euro VI | PM (exhaust) | y = ((1 / (((Gamma * (Speed ^ 2)) + (Beta * Speed)) + Alpha))) * (1-RF) | U | 64.71 | 9.0258 | -0.051059 | 0 | 0 | 0 | 0 | 0 | 0 | 12 | 86 | 30 | 0.0034539
Heavy Duty Trucks | Articulated 20 - 28 t | Pre-Euro | PM (exhaust) | y = ((Alpha + (Beta / (1 + Exp((((-1) * Gamma) + (Delta * Ln(Speed))) + (Epsilon * Speed)))))) * (1-RF) | U | 0.30406 | 4.6029 | 0.030288 | 0.47705 | 0.04607 | 0 | 0 | 0 | 0 | 12 | 86 | 30 | 0.52775
Heavy Duty Trucks | Articulated 20 - 28 t | HD Euro I - 91/542/EEC Stage I | PM (exhaust) | y = ((1 / (((Gamma * (Speed ^ 2)) + (Beta * Speed)) + Alpha))) * (1-RF) | U | 0.21676 | 0.087386 | -0.00047069 | 0 | 0 | 0 | 0 | 0 | 0 | 12 | 86 | 30 | 0.41413
Heavy Duty Trucks | Articulated 20 - 28 t | HD Euro II - 91/542/EEC Stage II | PM (exhaust) | y = (((((Alpha * (Speed ^ 3)) + (Beta * (Speed ^ 2))) + (Gamma * Speed)) + Delta)) * (1 - RF) | U | -5.2521e-07 | 0.00014586 | -0.01163 | 0.42734 | 0 | 0 | 0 | 0 | 0 | 12 | 86 | 30 | 0.19552
Heavy Duty Trucks | Articulated 20 - 28 t | HD Euro III - 2000 Standards | PM (exhaust) | y = ((Alpha - (Beta * Exp(((-1) * Gamma) * (Speed ^ Delta))))) * (1-RF) | U | 0.1094 | -1.1165 | 0.19712 | 0.74363 | 0 | 0 | 0 | 0 | 0 | 12 | 86 | 30 | 0.20359
Heavy Duty Trucks | Articulated 20 - 28 t | HD Euro IV - 2005 Standards | PM (exhaust) | y = ((1 / (((Gamma * (Speed ^ 2)) + (Beta * Speed)) + Alpha))) * (1-RF) | U | 5.8731 | 0.6505 | -0.0033016 | 0 | 0 | 0 | 0 | 0 | 0 | 12 | 86 | 30 | 0.04461
Heavy Duty Trucks | Articulated 20 - 28 t | HD Euro V - EGR | PM (exhaust) | y = ((1 / (((Gamma * (Speed ^ 2)) + (Beta * Speed)) + Alpha))) * (1-RF) | U | 5.803 | 0.6457 | -0.0032535 | 0 | 0 | 0 | 0 | 0 | 0 | 12 | 86 | 30 | 0.044952
Heavy Duty Trucks | Articulated 20 - 28 t | HD Euro V - SCR | PM (exhaust) | y = (((Alpha * (Beta ^ Speed)) * (Speed ^ Gamma))) * (1 - RF) | U | 2.2126 | 1.0101 | -1.2189 | 0 | 0 | 0 | 0 | 0 | 0 | 12 | 86 | 30 | 0.047382
Heavy Duty Trucks | Articulated 20 - 28 t | HD Euro VI | PM (exhaust) | y = ((1 / (((Gamma * (Speed ^ 2)) + (Beta * Speed)) + Alpha))) * (1-RF) | U | 55.4271 | 6.43 | -0.032279 | 0 | 0 | 0 | 0 | 0 | 0 | 12 | 86 | 30 | 0.0045604
Heavy Duty Trucks | Articulated 28 - 34 t | Pre-Euro | PM (exhaust) | y = (((((Alpha * (Speed ^ 3)) + (Beta * (Speed ^ 2))) + (Gamma * Speed)) + Delta)) * (1 - RF) | U | -4.1824e-06 | 0.00082014 | -0.054034 | 1.554 | 0 | 0 | 0 | 0 | 0 | 12 | 86 | 30 | 0.55814
Heavy Duty Trucks | Articulated 28 - 34 t | HD Euro I - 91/542/EEC Stage I | PM (exhaust) | y = (((((Alpha * (Speed ^ 3)) + (Beta * (Speed ^ 2))) + (Gamma * Speed)) + Delta)) * (1 - RF) | U | -3.61e-06 | 0.00070531 | -0.046123 | 1.2852 | 0 | 0 | 0 | 0 | 0 | 12 | 86 | 30 | 0.43883
Heavy Duty Trucks | Articulated 28 - 34 t | HD Euro II - 91/542/EEC Stage II | PM (exhaust) | y = (((((Alpha * (Speed ^ 3)) + (Beta * (Speed ^ 2))) + (Gamma * Speed)) + Delta)) * (1 - RF) | U | -4.356e-07 | 0.00013567 | -0.011449 | 0.44448 | 0 | 0 | 0 | 0 | 0 | 12 | 86 | 30 | 0.21135
Heavy Duty Trucks | Articulated 28 - 34 t | HD Euro III - 2000 Standards | PM (exhaust) | y = ((Alpha - (Beta * Exp(((-1) * Gamma) * (Speed ^ Delta))))) * (1-RF) | U | 0.11352 | -1.0437 | 0.18569 | 0.75213 | 0 | 0 | 0 | 0 | 0 | 12 | 86 | 30 | 0.20843
Heavy Duty Trucks | Articulated 28 - 34 t | HD Euro IV - 2005 Standards | PM (exhaust) | y = ((1 / (((Gamma * (Speed ^ 2)) + (Beta * Speed)) + Alpha))) * (1-RF) | U | 5.7437 | 0.60786 | -0.0028933 | 0 | 0 | 0 | 0 | 0 | 0 | 12 | 86 | 30 | 0.046782
Heavy Duty Trucks | Articulated 28 - 34 t | HD Euro V - EGR | PM (exhaust) | y = ((1 / (((Gamma * (Speed ^ 2)) + (Beta * Speed)) + Alpha))) * (1-RF) | U | 5.7247 | 0.59927 | -0.0028055 | 0 | 0 | 0 | 0 | 0 | 0 | 12 | 86 | 30 | 0.047219
Heavy Duty Trucks | Articulated 28 - 34 t | HD Euro V - SCR | PM (exhaust) | y = (((Alpha * (Beta ^ Speed)) * (Speed ^ Gamma))) * (1 - RF) | U | 2.098 | 1.0095 | -1.1803 | 0 | 0 | 0 | 0 | 0 | 0 | 12 | 86 | 30 | 0.050238
Heavy Duty Trucks | Articulated 28 - 34 t | HD Euro VI | PM (exhaust) | y = ((1 / (((Gamma * (Speed ^ 2)) + (Beta * Speed)) + Alpha))) * (1-RF) | U | 55.7212 | 5.8962 | -0.027207 | 0 | 0 | 0 | 0 | 0 | 0 | 12 | 86 | 30 | 0.0048049
Heavy Duty Trucks | Articulated 34 - 40 t | Pre-Euro | PM (exhaust) | y = ((Alpha + (Beta / (1 + Exp((((-1) * Gamma) + (Delta * Ln(Speed))) + (Epsilon * Speed)))))) * (1-RF) | U | 0.3648 | 5.3542 | 0.11041 | 0.473 | 0.04596 | 0 | 0 | 0 | 0 | 12 | 86 | 30 | 0.65016
Heavy Duty Trucks | Articulated 34 - 40 t | HD Euro I - 91/542/EEC Stage I | PM (exhaust) | y = ((Alpha + (Beta / (1 + Exp((((-1) * Gamma) + (Delta * Ln(Speed))) + (Epsilon * Speed)))))) * (1-RF) | U | 0.27593 | 5.8273 | -0.011598 | 0.51652 | 0.044337 | 0 | 0 | 0 | 0 | 12 | 86 | 30 | 0.52749
Heavy Duty Trucks | Articulated 34 - 40 t | HD Euro II - 91/542/EEC Stage II | PM (exhaust) | y = (((((Alpha * (Speed ^ 3)) + (Beta * (Speed ^ 2))) + (Gamma * Speed)) + Delta)) * (1 - RF) | U | -6.6928e-07 | 0.00018802 | -0.015215 | 0.55793 | 0 | 0 | 0 | 0 | 0 | 12 | 86 | 30 | 0.25261
Heavy Duty Trucks | Articulated 34 - 40 t | HD Euro III - 2000 Standards | PM (exhaust) | y = ((1 / (((Gamma * (Speed ^ 2)) + (Beta * Speed)) + Alpha))) * (1-RF) | U | 0.25584 | 0.14593 | -0.00071127 | 0 | 0 | 0 | 0 | 0 | 0 | 12 | 86 | 30 | 0.2504
Heavy Duty Trucks | Articulated 34 - 40 t | HD Euro IV - 2005 Standards | PM (exhaust) | y = ((1 / (((Gamma * (Speed ^ 2)) + (Beta * Speed)) + Alpha))) * (1-RF) | U | 4.6694 | 0.52679 | -0.0024501 | 0 | 0 | 0 | 0 | 0 | 0 | 12 | 86 | 30 | 0.054741
Heavy Duty Trucks | Articulated 34 - 40 t | HD Euro V - EGR | PM (exhaust) | y = ((1 / (((Gamma * (Speed ^ 2)) + (Beta * Speed)) + Alpha))) * (1-RF) | U | 4.6205 | 0.52039 | -0.0023805 | 0 | 0 | 0 | 0 | 0 | 0 | 12 | 86 | 30 | 0.05528
Heavy Duty Trucks | Articulated 34 - 40 t | HD Euro V - SCR | PM (exhaust) | y = (((Alpha * (Beta ^ Speed)) * (Speed ^ Gamma))) * (1 - RF) | U | 2.593 | 1.0088 | -1.1824 | 0 | 0 | 0 | 0 | 0 | 0 | 12 | 86 | 30 | 0.06039
Heavy Duty Trucks | Articulated 34 - 40 t | HD Euro VI | PM (exhaust) | y = ((1 / (((Gamma * (Speed ^ 2)) + (Beta * Speed)) + Alpha))) * (1-RF) | U | 44.7532 | 5.1059 | -0.022829 | 0 | 0 | 0 | 0 | 0 | 0 | 12 | 86 | 30 | 0.0056375
Heavy Duty Trucks | Articulated 40 - 50 t | Pre-Euro | PM (exhaust) | y = (((((Alpha * (Speed ^ 3)) + (Beta * (Speed ^ 2))) + (Gamma * Speed)) + Delta)) * (1 - RF) | U | -5.5975e-06 | 0.0010823 | -0.070487 | 2.0034 | 0 | 0 | 0 | 0 | 0 | 12 | 86 | 30 | 0.71173
Heavy Duty Trucks | Articulated 40 - 50 t | HD Euro I - 91/542/EEC Stage I | PM (exhaust) | y = (((((Alpha * (Speed ^ 3)) + (Beta * (Speed ^ 2))) + (Gamma * Speed)) + Delta)) * (1 - RF) | U | -5.0543e-06 | 0.00098168 | -0.063922 | 1.7514 | 0 | 0 | 0 | 0 | 0 | 12 | 86 | 30 | 0.58075
Heavy Duty Trucks | Articulated 40 - 50 t | HD Euro II - 91/542/EEC Stage II | PM (exhaust) | y = (((((Alpha * (Speed ^ 3)) + (Beta * (Speed ^ 2))) + (Gamma * Speed)) + Delta)) * (1 - RF) | U | -6.7278e-07 | 0.00019751 | -0.01635 | 0.61578 | 0 | 0 | 0 | 0 | 0 | 12 | 86 | 30 | 0.28489
Heavy Duty Trucks | Articulated 40 - 50 t | HD Euro III - 2000 Standards | PM (exhaust) | y = (((Alpha * (Beta ^ Speed)) * (Speed ^ Gamma))) * (1 - RF) | U | 4.6938 | 1.0053 | -0.88836 | 0 | 0 | 0 | 0 | 0 | 0 | 12 | 86 | 30 | 0.26806
Heavy Duty Trucks | Articulated 40 - 50 t | HD Euro IV - 2005 Standards | PM (exhaust) | y = ((1 / (((Gamma * (Speed ^ 2)) + (Beta * Speed)) + Alpha))) * (1-RF) | U | 4.3965 | 0.47585 | -0.0021797 | 0 | 0 | 0 | 0 | 0 | 0 | 12 | 86 | 30 | 0.059843
Heavy Duty Trucks | Articulated 40 - 50 t | HD Euro V - EGR | PM (exhaust) | y = ((1 / (((Gamma * (Speed ^ 2)) + (Beta * Speed)) + Alpha))) * (1-RF) | U | 4.3435 | 0.47016 | -0.0021231 | 0 | 0 | 0 | 0 | 0 | 0 | 12 | 86 | 30 | 0.060469
Heavy Duty Trucks | Articulated 40 - 50 t | HD Euro V - SCR | PM (exhaust) | y = (((Alpha * (Beta ^ Speed)) * (Speed ^ Gamma))) * (1 - RF) | U | 2.6224 | 1.0089 | -1.1578 | 0 | 0 | 0 | 0 | 0 | 0 | 12 | 86 | 30 | 0.066684
Heavy Duty Trucks | Articulated 40 - 50 t | HD Euro VI | PM (exhaust) | y = ((1 / (((Gamma * (Speed ^ 2)) + (Beta * Speed)) + Alpha))) * (1-RF) | U | 42.2228 | 4.6106 | -0.020358 | 0 | 0 | 0 | 0 | 0 | 0 | 12 | 86 | 30 | 0.0061645

## Buses
PM Emission Factors |  |  | COPERT 4 version 10.0
Enter average speed for all vehicle types here (km/h)
Notes: | [16 empty] | 30
1. The table below gives the suggested weighting between EGR and SCR Euro V HGVs
Bus Euro V EGR | GB | 25%
Bus Euro V SCR | GB | 75%
Bus Euro V EGR | London | 10%
Bus Euro V SCR | London | 90%
SEC_NAME | SSC_NAME | TEC_NAME | POL_NAME | Equation | HEP_DRIVING_MODE | HEP_ALPHA | HEP_BETA | HEP_GAMMA | HEP_DELTA | HEP_EPSILON | HEP_ZITA | HEP_ITA | HEP_THITA | HEP_RF | HEP_LOW_SPEED_LIMIT | HEP_TOP_SPEED_LIMIT | Average speed | g/km
Buses | Urban Buses Midi <=15 t | Pre-Euro | PM (exhaust) | y = ((Alpha + (Beta / (1 + Exp((((-1) * Gamma) + (Delta * Ln(Speed))) + (Epsilon * Speed)))))) * (1-RF) | U | 0.36182 | 10.1917 | 0.57235 | 0.85359 | 0.031859 | 0 | 0 | 0 | 0 | 11 | 86 | 30 | 0.72905
Buses | Urban Buses Midi <=15 t | HD Euro I - 91/542/EEC Stage I | PM (exhaust) | y = (((Alpha * (Beta ^ Speed)) * (Speed ^ Gamma))) * (1 - RF) | U | 4.3824 | 1.01 | -0.91657 | 0 | 0 | 0 | 0 | 0 | 0 | 11 | 86 | 30 | 0.26112
Buses | Urban Buses Midi <=15 t | HD Euro II - 91/542/EEC Stage II | PM (exhaust) | y = (((Alpha * (Beta ^ Speed)) * (Speed ^ Gamma))) * (1 - RF) | U | 1.866 | 1.0137 | -0.90508 | 0 | 0 | 0 | 0 | 0 | 0 | 11 | 86 | 30 | 0.12922
Buses | Urban Buses Midi <=15 t | HD Euro III - 2000 Standards | PM (exhaust) | y = ((1 / (((Gamma * (Speed ^ 2)) + (Beta * Speed)) + Alpha))) * (1-RF) | U | 1.0398 | 0.28353 | -0.0020741 | 0 | 0 | 0 | 0 | 0 | 0 | 11 | 86 | 30 | 0.13022
Buses | Urban Buses Midi <=15 t | HD Euro IV - 2005 Standards | PM (exhaust) | y = (((Alpha * (Speed ^ Beta)) + (Gamma * (Speed ^ Delta)))) * (1-RF) | U | 4.2137e-06 | 1.6174 | 0.24274 | -0.60737 | 0 | 0 | 0 | 0 | 0 | 11 | 86 | 30 | 0.031792
Buses | Urban Buses Midi <=15 t | HD Euro V - EGR | PM (exhaust) | y = ((1 / (((Gamma * (Speed ^ 2)) + (Beta * Speed)) + Alpha))) * (1-RF) | U | 7.8215 | 0.96292 | -0.0063513 | 0 | 0 | 0 | 0 | 0 | 0 | 11 | 86 | 30 | 0.032265
Buses | Urban Buses Midi <=15 t | HD Euro V - SCR | PM (exhaust) | y = (((((Alpha * (Speed ^ 3)) + (Beta * (Speed ^ 2))) + (Gamma * Speed)) + Delta)) * (1 - RF) | U | -3.0519e-07 | 5.667e-05 | -0.0035077 | 0.091263 | 0 | 0 | 0 | 0 | 0 | 11 | 86 | 30 | 0.028796
Buses | Urban Buses Midi <=15 t | HD Euro VI | PM (exhaust) | y = ((1 / (((Gamma * (Speed ^ 2)) + (Beta * Speed)) + Alpha))) * (1-RF) | U | 76.0627 | 9.5452 | -0.063903 | 0 | 0 | 0 | 0 | 0 | 0 | 11 | 86 | 30 | 0.0032797
Buses | Urban Buses Standard 15 - 18 t | Pre-Euro | PM (exhaust) | y = (((Alpha * (Beta ^ Speed)) * (Speed ^ Gamma))) * (1 - RF) | U | 17.183 | 1.0058 | -1.0106 | 0 | 0 | 0 | 0 | 0 | 0 | 11 | 86 | 30 | 0.65647
Buses | Urban Buses Standard 15 - 18 t | HD Euro I - 91/542/EEC Stage I | PM (exhaust) | y = ((Alpha - (Beta * Exp(((-1) * Gamma) * (Speed ^ Delta))))) * (1-RF) | U | 0.20882 | -1.2706 | 0.12924 | 0.82425 | 0 | 0 | 0 | 0 | 0 | 11 | 86 | 30 | 0.3594
Buses | Urban Buses Standard 15 - 18 t | HD Euro II - 91/542/EEC Stage II | PM (exhaust) | y = (((Alpha * (Beta ^ Speed)) * (Speed ^ Gamma))) * (1 - RF) | U | 2.1549 | 1.0109 | -0.82731 | 0 | 0 | 0 | 0 | 0 | 0 | 11 | 86 | 30 | 0.17917
Buses | Urban Buses Standard 15 - 18 t | HD Euro III - 2000 Standards | PM (exhaust) | y = (((Alpha * (Beta ^ Speed)) * (Speed ^ Gamma))) * (1 - RF) | U | 2.1586 | 1.0065 | -0.79726 | 0 | 0 | 0 | 0 | 0 | 0 | 11 | 86 | 30 | 0.17402
Buses | Urban Buses Standard 15 - 18 t | HD Euro IV - 2005 Standards | PM (exhaust) | y = ((1 / (((Gamma * (Speed ^ 2)) + (Beta * Speed)) + Alpha))) * (1-RF) | U | 6.6498 | 0.64101 | -0.0033271 | 0 | 0 | 0 | 0 | 0 | 0 | 11 | 86 | 30 | 0.043695
Buses | Urban Buses Standard 15 - 18 t | HD Euro V - EGR | PM (exhaust) | y = ((1 / (((Gamma * (Speed ^ 2)) + (Beta * Speed)) + Alpha))) * (1-RF) | U | 6.5751 | 0.63721 | -0.0033317 | 0 | 0 | 0 | 0 | 0 | 0 | 11 | 86 | 30 | 0.044067
Buses | Urban Buses Standard 15 - 18 t | HD Euro V - SCR | PM (exhaust) | y = (((((Alpha * (Speed ^ 3)) + (Beta * (Speed ^ 2))) + (Gamma * Speed)) + Delta)) * (1 - RF) | U | -4.7707e-07 | 8.8136e-05 | -0.0054553 | 0.13899 | 0 | 0 | 0 | 0 | 0 | 11 | 86 | 30 | 0.041768
Buses | Urban Buses Standard 15 - 18 t | HD Euro VI | PM (exhaust) | y = ((1 / (((Gamma * (Speed ^ 2)) + (Beta * Speed)) + Alpha))) * (1-RF) | U | 63.3358 | 6.35 | -0.034059 | 0 | 0 | 0 | 0 | 0 | 0 | 11 | 86 | 30 | 0.0044806
Buses | Urban Buses Articulated >18 t | Pre-Euro | PM (exhaust) | y = (((Alpha + (Beta * Speed)) ^ ((-1) / Gamma))) * (1-RF) | U | -0.19731 | 0.05065 | 1.533 | 0 | 0 | 0 | 0 | 0 | 0 | 11 | 86 | 30 | 0.83345
Buses | Urban Buses Articulated >18 t | HD Euro I - 91/542/EEC Stage I | PM (exhaust) | y = (((((Alpha * (Speed ^ 3)) + (Beta * (Speed ^ 2))) + (Gamma * Speed)) + Delta)) * (1 - RF) | U | -4.0201e-06 | 0.00071655 | -0.043396 | 1.2169 | 0 | 0 | 0 | 0 | 0 | 11 | 86 | 30 | 0.45139
Buses | Urban Buses Articulated >18 t | HD Euro II - 91/542/EEC Stage II | PM (exhaust) | y = (((Alpha * (Beta ^ Speed)) * (Speed ^ Gamma))) * (1 - RF) | U | 2.2999 | 1.008 | -0.7329 | 0 | 0 | 0 | 0 | 0 | 0 | 11 | 86 | 30 | 0.24129
Buses | Urban Buses Articulated >18 t | HD Euro III - 2000 Standards | PM (exhaust) | y = (((((Alpha * (Speed ^ 3)) + (Beta * (Speed ^ 2))) + (Gamma * Speed)) + Delta)) * (1 - RF) | U | -1.4165e-06 | 0.0002745 | -0.017949 | 0.53901 | 0 | 0 | 0 | 0 | 0 | 11 | 86 | 30 | 0.20934
Buses | Urban Buses Articulated >18 t | HD Euro IV - 2005 Standards | PM (exhaust) | y = ((1 / (((Gamma * (Speed ^ 2)) + (Beta * Speed)) + Alpha))) * (1-RF) | U | 4.7044 | 0.53052 | -0.0022028 | 0 | 0 | 0 | 0 | 0 | 0 | 11 | 86 | 30 | 0.053655
Buses | Urban Buses Articulated >18 t | HD Euro V - EGR | PM (exhaust) | y = ((1 / (((Gamma * (Speed ^ 2)) + (Beta * Speed)) + Alpha))) * (1-RF) | U | 4.7348 | 0.52217 | -0.0021779 | 0 | 0 | 0 | 0 | 0 | 0 | 11 | 86 | 30 | 0.054231
Buses | Urban Buses Articulated >18 t | HD Euro V - SCR | PM (exhaust) | y = (((((Alpha * (Speed ^ 3)) + (Beta * (Speed ^ 2))) + (Gamma * Speed)) + Delta)) * (1 - RF) | U | -6.0759e-07 | 0.00011254 | -0.0070108 | 0.17945 | 0 | 0 | 0 | 0 | 0 | 11 | 86 | 30 | 0.054005
Buses | Urban Buses Articulated >18 t | HD Euro VI | PM (exhaust) | y = ((1 / (((Gamma * (Speed ^ 2)) + (Beta * Speed)) + Alpha))) * (1-RF) | U | 48.7887 | 4.9852 | -0.020488 | 0 | 0 | 0 | 0 | 0 | 0 | 11 | 86 | 30 | 0.0055585
Coach | Coaches Standard <=18 t | Pre-Euro | PM (exhaust) | y = (((Alpha * (Beta ^ Speed)) * (Speed ^ Gamma))) * (1 - RF) | U | 9.5799 | 1.0025 | -0.8606 | 0 | 0 | 0 | 0 | 0 | 0 | 12 | 105 | 30 | 0.55263
Coach | Coaches Standard <=18 t | HD Euro I - 91/542/EEC Stage I | PM (exhaust) | y = (((Alpha + (Beta * Speed)) ^ ((-1) / Gamma))) * (1-RF) | U | -0.074732 | 0.098654 | 1.3119 | 0 | 0 | 0 | 0 | 0 | 0 | 12 | 105 | 30 | 0.44593
Coach | Coaches Standard <=18 t | HD Euro II - 91/542/EEC Stage II | PM (exhaust) | y = (((Alpha * (Beta ^ Speed)) * (Speed ^ Gamma))) * (1 - RF) | U | 2.6959 | 1.0051 | -0.80276 | 0 | 0 | 0 | 0 | 0 | 0 | 12 | 105 | 30 | 0.20472
Coach | Coaches Standard <=18 t | HD Euro III - 2000 Standards | PM (exhaust) | y = ((1 / (((Gamma * (Speed ^ 2)) + (Beta * Speed)) + Alpha))) * (1-RF) | U | 0.67001 | 0.11623 | -0.00020344 | 0 | 0 | 0 | 0 | 0 | 0 | 12 | 105 | 30 | 0.25164
Coach | Coaches Standard <=18 t | HD Euro IV - 2005 Standards | PM (exhaust) | y = ((1 / (((Gamma * (Speed ^ 2)) + (Beta * Speed)) + Alpha))) * (1-RF) | U | 2.9328 | 0.61479 | -0.002867 | 0 | 0 | 0 | 0 | 0 | 0 | 12 | 105 | 30 | 0.053203
Coach | Coaches Standard <=18 t | HD Euro V - EGR | PM (exhaust) | y = ((1 / (((Gamma * (Speed ^ 2)) + (Beta * Speed)) + Alpha))) * (1-RF) | U | 2.821 | 0.60221 | -0.0027615 | 0 | 0 | 0 | 0 | 0 | 0 | 12 | 105 | 30 | 0.054342
Coach | Coaches Standard <=18 t | HD Euro V - SCR | PM (exhaust) | y = (Exp ((Alpha + (Beta / Speed)) + (Gamma * Ln(Speed)))) * (1-RF) | U | 1.827 | -7.8829 | -1.3005 | 0 | 0 | 0 | 0 | 0 | 0 | 12 | 105 | 30 | 0.057336
Coach | Coaches Standard <=18 t | HD Euro VI | PM (exhaust) | y = ((1 / (((Gamma * (Speed ^ 2)) + (Beta * Speed)) + Alpha))) * (1-RF) | U | 27.1696 | 5.8965 | -0.026327 | 0 | 0 | 0 | 0 | 0 | 0 | 12 | 105 | 30 | 0.0055442
Coach | Coaches Articulated >18 t | Pre-Euro | PM (exhaust) | y = ((Alpha + (Beta / (1 + Exp((((-1) * Gamma) + (Delta * Ln(Speed))) + (Epsilon * Speed)))))) * (1-RF) | U | 0.26619 | 15.7987 | -0.45261 | 0.77179 | 0.020808 | 0 | 0 | 0 | 0 | 12 | 105 | 30 | 0.64668
Coach | Coaches Articulated >18 t | HD Euro I - 91/542/EEC Stage I | PM (exhaust) | y = (((Alpha * (Beta ^ Speed)) * (Speed ^ Gamma))) * (1 - RF) | U | 7.7012 | 1.0014 | -0.81162 | 0 | 0 | 0 | 0 | 0 | 0 | 12 | 105 | 30 | 0.50853
Coach | Coaches Articulated >18 t | HD Euro II - 91/542/EEC Stage II | PM (exhaust) | y = (((Alpha * (Beta ^ Speed)) * (Speed ^ Gamma))) * (1 - RF) | U | 2.8329 | 1.0054 | -0.78032 | 0 | 0 | 0 | 0 | 0 | 0 | 12 | 105 | 30 | 0.23456
Coach | Coaches Articulated >18 t | HD Euro III - 2000 Standards | PM (exhaust) | y = (((Alpha * (Beta ^ Speed)) * (Speed ^ Gamma))) * (1 - RF) | U | 5.9182 | 1.0024 | -0.92334 | 0 | 0 | 0 | 0 | 0 | 0 | 12 | 105 | 30 | 0.27537
Coach | Coaches Articulated >18 t | HD Euro IV - 2005 Standards | PM (exhaust) | y = ((1 / (((Gamma * (Speed ^ 2)) + (Beta * Speed)) + Alpha))) * (1-RF) | U | 1.783 | 0.59308 | -0.0027604 | 0 | 0 | 0 | 0 | 0 | 0 | 12 | 105 | 30 | 0.05851
Coach | Coaches Articulated >18 t | HD Euro V - EGR | PM (exhaust) | y = ((1 / (((Gamma * (Speed ^ 2)) + (Beta * Speed)) + Alpha))) * (1-RF) | U | 1.6891 | 0.58159 | -0.0026717 | 0 | 0 | 0 | 0 | 0 | 0 | 12 | 105 | 30 | 0.059765
Coach | Coaches Articulated >18 t | HD Euro V - SCR | PM (exhaust) | y = (((Alpha * (Beta ^ Speed)) * (Speed ^ Gamma))) * (1 - RF) | U | 3.1094 | 1.0017 | -1.1526 | 0 | 0 | 0 | 0 | 0 | 0 | 12 | 105 | 30 | 0.064855
Coach | Coaches Articulated >18 t | HD Euro VI | PM (exhaust) | y = ((1 / (((Gamma * (Speed ^ 2)) + (Beta * Speed)) + Alpha))) * (1-RF) | U | 15.8201 | 5.7384 | -0.025903 | 0 | 0 | 0 | 0 | 0 | 0 | 12 | 105 | 30 | 0.0060731

## Motorcycles
PM Emission Factors |  |  | COPERT 4 version 10.0
[14 empty] | Enter average speed for all vehicle types here (km/h) |  | 30
Vehicle type | Fuel type | Engine capacity (cc) or weight limit (tonnes) | Emission standard | Function |  | Coefficients | [6 empty] | Adjustment factor (k) | Valid speed range |  | Speeds (km/h) | Emissions (g/km)
|  |  |  | Type | Formula (y=EF in g/km; x=speed in km/h) | a | b | c | d | e | f | g |  | Minimum (km/h) | Maximum (km/h)
Moped | Petrol | < 50 cc | Pre-Euro 1 | Polynomial | y=k*(a+bx+cx2+dx3+ex4+fx5+gx6)/x | 0 | 0.188 | 0 | 0 | 0 | 0 | 0 | 1 | 5 | 50 | 30 | 0.188
Moped | Petrol | < 50 cc | Euro 1 | Polynomial | y=k*(a+bx+cx2+dx3+ex4+fx5+gx6)/x | 0 | 0.0755 | 0 | 0 | 0 | 0 | 0 | 1 | 5 | 50 | 30 | 0.0755
Moped | Petrol | < 50 cc | Euro 2 | Polynomial | y=k*(a+bx+cx2+dx3+ex4+fx5+gx6)/x | 0 | 0.0376 | 0 | 0 | 0 | 0 | 0 | 1 | 5 | 50 | 30 | 0.0376
Moped | Petrol | < 50 cc | Euro 3 | Polynomial | y=k*(a+bx+cx2+dx3+ex4+fx5+gx6)/x | 0 | 0.0114 | 0 | 0 | 0 | 0 | 0 | 1 | 5 | 50 | 30 | 0.0114
Moped | Petrol | < 50 cc | Euro 4 | Polynomial | y=k*(a+bx+cx2+dx3+ex4+fx5+gx6)/x | 0 | 0.0114 | 0 | 0 | 0 | 0 | 0 | 1 | 5 | 50 | 30 | 0.0114
Moped | Petrol | < 50 cc | Euro 5 | Polynomial | y=k*(a+bx+cx2+dx3+ex4+fx5+gx6)/x | 0 | 0.0114 | 0 | 0 | 0 | 0 | 0 | 0.39474 | 5 | 50 | 30 | 0.0045
M/cycle, 2-stroke | Petrol | <=150 | Pre-Euro 1 | Polynomial | y=k*(a+bx+cx2+dx3+ex4+fx5+gx6)/x | 0 | 0.2 | 0 | 0 | 0 | 0 | 0 | 1 | 10 | 100 | 30 | 0.2
M/cycle, 2-stroke | Petrol | <=150 | Euro 1 | Polynomial | y=k*(a+bx+cx2+dx3+ex4+fx5+gx6)/x | 0 | 0.08 | 0 | 0 | 0 | 0 | 0 | 1 | 10 | 100 | 30 | 0.08
M/cycle, 2-stroke | Petrol | <=150 | Euro 2 | Polynomial | y=k*(a+bx+cx2+dx3+ex4+fx5+gx6)/x | 0 | 0.04 | 0 | 0 | 0 | 0 | 0 | 1 | 10 | 100 | 30 | 0.04
M/cycle, 2-stroke | Petrol | <=150 | Euro 3 | Polynomial | y=k*(a+bx+cx2+dx3+ex4+fx5+gx6)/x | 0 | 0.012 | 0 | 0 | 0 | 0 | 0 | 1 | 10 | 100 | 30 | 0.012
M/cycle, 2-stroke | Petrol | <=150 | Euro 4 | Polynomial | y=k*(a+bx+cx2+dx3+ex4+fx5+gx6)/x | 0 | 0.012 | 0 | 0 | 0 | 0 | 0 | 1 | 10 | 100 | 30 | 0.012
M/cycle, 2-stroke | Petrol | <=150 | Euro 5 | Polynomial | y=k*(a+bx+cx2+dx3+ex4+fx5+gx6)/x | 0 | 0.012 | 0 | 0 | 0 | 0 | 0 | 0.375 | 10 | 100 | 30 | 0.0045
M/cycle, 4-stroke | Petrol | <=150 | Pre-Euro 1 | Polynomial | y=k*(a+bx+cx2+dx3+ex4+fx5+gx6)/x | 0 | 0.02 | 0 | 0 | 0 | 0 | 0 | 1 | 10 | 100 | 30 | 0.02
M/cycle, 4-stroke | Petrol | <=150 | Euro 1 | Polynomial | y=k*(a+bx+cx2+dx3+ex4+fx5+gx6)/x | 0 | 0.02 | 0 | 0 | 0 | 0 | 0 | 1 | 10 | 100 | 30 | 0.02
M/cycle, 4-stroke | Petrol | <=150 | Euro 2 | Polynomial | y=k*(a+bx+cx2+dx3+ex4+fx5+gx6)/x | 0 | 0.005 | 0 | 0 | 0 | 0 | 0 | 1 | 10 | 100 | 30 | 0.005
M/cycle, 4-stroke | Petrol | <=150 | Euro 3 | Polynomial | y=k*(a+bx+cx2+dx3+ex4+fx5+gx6)/x | 0 | 0.005 | 0 | 0 | 0 | 0 | 0 | 1 | 10 | 100 | 30 | 0.005
M/cycle, 4-stroke | Petrol | <=150 | Euro 4 | Polynomial | y=k*(a+bx+cx2+dx3+ex4+fx5+gx6)/x | 0 | 0.005 | 0 | 0 | 0 | 0 | 0 | 1 | 10 | 100 | 30 | 0.005
M/cycle, 4-stroke | Petrol | <=150 | Euro 5 | Polynomial | y=k*(a+bx+cx2+dx3+ex4+fx5+gx6)/x | 0 | 0.005 | 0 | 0 | 0 | 0 | 0 | 1 | 10 | 100 | 30 | 0.005
M/cycle, 4-stroke | Petrol | 150-250 | Pre-Euro 1 | Polynomial | y=k*(a+bx+cx2+dx3+ex4+fx5+gx6)/x | 0 | 0.02 | 0 | 0 | 0 | 0 | 0 | 1 | 10 | 130 | 30 | 0.02
M/cycle, 4-stroke | Petrol | 150-250 | Euro 1 | Polynomial | y=k*(a+bx+cx2+dx3+ex4+fx5+gx6)/x | 0 | 0.02 | 0 | 0 | 0 | 0 | 0 | 1 | 10 | 130 | 30 | 0.02
M/cycle, 4-stroke | Petrol | 150-250 | Euro 2 | Polynomial | y=k*(a+bx+cx2+dx3+ex4+fx5+gx6)/x | 0 | 0.005 | 0 | 0 | 0 | 0 | 0 | 1 | 10 | 130 | 30 | 0.005
M/cycle, 4-stroke | Petrol | 150-250 | Euro 3 | Polynomial | y=k*(a+bx+cx2+dx3+ex4+fx5+gx6)/x | 0 | 0.005 | 0 | 0 | 0 | 0 | 0 | 1 | 10 | 130 | 30 | 0.005
M/cycle, 4-stroke | Petrol | 150-250 | Euro 4 | Polynomial | y=k*(a+bx+cx2+dx3+ex4+fx5+gx6)/x | 0 | 0.005 | 0 | 0 | 0 | 0 | 0 | 1 | 10 | 130 | 30 | 0.005
M/cycle, 4-stroke | Petrol | 150-250 | Euro 5 | Polynomial | y=k*(a+bx+cx2+dx3+ex4+fx5+gx6)/x | 0 | 0.005 | 0 | 0 | 0 | 0 | 0 | 1 | 10 | 130 | 30 | 0.005
M/cycle, 4-stroke | Petrol | 250-750 | Pre-Euro 1 | Polynomial | y=k*(a+bx+cx2+dx3+ex4+fx5+gx6)/x | 0 | 0.02 | 0 | 0 | 0 | 0 | 0 | 1 | 10 | 140 | 30 | 0.02
M/cycle, 4-stroke | Petrol | 250-750 | Euro 1 | Polynomial | y=k*(a+bx+cx2+dx3+ex4+fx5+gx6)/x | 0 | 0.02 | 0 | 0 | 0 | 0 | 0 | 1 | 10 | 140 | 30 | 0.02
M/cycle, 4-stroke | Petrol | 250-750 | Euro 2 | Polynomial | y=k*(a+bx+cx2+dx3+ex4+fx5+gx6)/x | 0 | 0.005 | 0 | 0 | 0 | 0 | 0 | 1 | 10 | 140 | 30 | 0.005
M/cycle, 4-stroke | Petrol | 250-750 | Euro 3 | Polynomial | y=k*(a+bx+cx2+dx3+ex4+fx5+gx6)/x | 0 | 0.005 | 0 | 0 | 0 | 0 | 0 | 1 | 10 | 140 | 30 | 0.005
M/cycle, 4-stroke | Petrol | 250-750 | Euro 4 | Polynomial | y=k*(a+bx+cx2+dx3+ex4+fx5+gx6)/x | 0 | 0.005 | 0 | 0 | 0 | 0 | 0 | 1 | 10 | 140 | 30 | 0.005
M/cycle, 4-stroke | Petrol | 250-750 | Euro 5 | Polynomial | y=k*(a+bx+cx2+dx3+ex4+fx5+gx6)/x | 0 | 0.005 | 0 | 0 | 0 | 0 | 0 | 1 | 10 | 140 | 30 | 0.005
M/cycle, 4-stroke | Petrol | >750 | Pre-Euro 1 | Polynomial | y=k*(a+bx+cx2+dx3+ex4+fx5+gx6)/x | 0 | 0.02 | 0 | 0 | 0 | 0 | 0 | 1 | 10 | 140 | 30 | 0.02
M/cycle, 4-stroke | Petrol | >750 | Euro 1 | Polynomial | y=k*(a+bx+cx2+dx3+ex4+fx5+gx6)/x | 0 | 0.02 | 0 | 0 | 0 | 0 | 0 | 1 | 10 | 140 | 30 | 0.02
M/cycle, 4-stroke | Petrol | >750 | Euro 2 | Polynomial | y=k*(a+bx+cx2+dx3+ex4+fx5+gx6)/x | 0 | 0.005 | 0 | 0 | 0 | 0 | 0 | 1 | 10 | 140 | 30 | 0.005
M/cycle, 4-stroke | Petrol | >750 | Euro 3 | Polynomial | y=k*(a+bx+cx2+dx3+ex4+fx5+gx6)/x | 0 | 0.005 | 0 | 0 | 0 | 0 | 0 | 1 | 10 | 140 | 30 | 0.005
M/cycle, 4-stroke | Petrol | >750 | Euro 4 | Polynomial | y=k*(a+bx+cx2+dx3+ex4+fx5+gx6)/x | 0 | 0.005 | 0 | 0 | 0 | 0 | 0 | 1 | 10 | 140 | 30 | 0.005
M/cycle, 4-stroke | Petrol | >750 | Euro 5 | Polynomial | y=k*(a+bx+cx2+dx3+ex4+fx5+gx6)/x | 0 | 0.005 | 0 | 0 | 0 | 0 | 0 | 1 | 10 | 140 | 30 | 0.005