## QA
Title: | PrimaryNO2 factors_NAEIBase 2016_v1.xls
NAEI Ref: | ED59799505
Author: | Tim Murrells
Date: | 2016-06-08
Notes:
5 sheets + QA
Road transport emission factors from 2014 NAEI
QA Checks: This Spreadsheet |  | TM | 2016-06-08
Notes
f-NO2 values for individual vehicle types and Euro standards
f-NO2 values for vehicle fleet weighted by area and road type
f-NO2 values for all road types weighted by fuel type
f-NO2 values weighted for all UK, all urban UK and all
non-urban UK traffic
Please reference all data as provided by UK National Atmospheric Emission Inventory

## Notes
Primary NO2 Emission Factors for Road Vehicles
June 2016 UPDATE
Nitrogen oxides (NOx) are emitted in the form of nitric oxide (NO) and nitrogen dioxide (NO2). The fraction emitted directly as NO2 (f-NO2) is of particular interest for air quality modelling. Road transport is the major source of primary NO2 emissions especially in urban areas and different vehicle types emit different proportions of NOx as NO2. Evidence has shown that diesel vehicles are particularly prone to high f-NO2 values and especially those vehicles fitted with certain types of catalyst systems for controlling other pollutant emissions such as oxidation catalysts and diesel particulate filters for controlling CO, HC and PM. Thus, diesel vehicles meeting more recent Euro standards tend to have higher f-NO2 values.
Values of f-NO2 are provided in the EMEP/EEA Emissions Inventory Guidebook (2013) for different vehicle types and Euro standards[1]. These factors are included in COPERT 4, a software tool developed by the European Environment Agency and used widely to calculate emissions from road transport in Europe.
Values of f-NO2 for each main vehicle type and Euro standard are provided in the spreadsheet “By Euro” tab. These figures refer to the mixing ratio of NO2 in emitted NOx, i.e. the molar/volume fraction of NO2 in the emitted NOx. The values are taken from COPERT 4 v11 and are the same as used in the December 2015 version of these factors
Other work sheets provide weighted values of f-NO2 for years between 2005 and 2035. The averaging has been done in different ways for use when the user does not have detailed information on the mix of Euro standards in the fleet. The weighting of the factors are by the NOx emissions from each detailed vehicle category.
‘Fleet-avg by area_road_type’. This sheet provides values for each main vehicle class weighted by NOx emissions by each fuel type and Euro standard in the fleet. The different values for cars and taxis on urban, rural and motorway roads reflect the different mix of NOx emissions coming from petrol and diesel cars on each road type. The values for different parts of London reflect the different proportions of NOx emissions coming from diesel taxis and cars in each part of London. The different values for cars in Northern Ireland reflect the different proportions of NOx emissions coming from diesel and petrol cars in Northern Ireland due to the different petrol/diesel car fleet in this country. The different values for LGVs, HGVs and buses for London and the rest of the UK reflect the different fleet age mix of these vehicles in London as a result of the current Low Emission Zone and future Ultra Low Emission Zone.
‘Fleet-avg by_vehicle_fuel_type’. This sheet shows values weighted by NOx emissions occurring from each Euro class in the mix of vehicles on all roads outside London, but provides separate values for cars and LGVs by fuel type. This should be used when the user knows the fuel mix of vehicles on the road(s) being modelled, but not the mix of Euro standards. The factors for each vehicle type are weighted by the NOx emissions coming from the mix of Euro standards on all roads.
‘Fleet-avg all_traffic’. This sheet provides the most aggregated values of f-NO2 which can be used when the user does not know the mix of vehicles on the roads being modelled. The factors for individual vehicle types are weighted by the relative amounts of NOx emissions occurring from the mix of vehicle types on urban, non-urban and for all UK roads combined.
These Base 2016 figures are an update of the December 2015 (Base 2015) f-NO2 factors (PrimaryNO2_factors_NAEIBase_2015_v1.xls) by using updated traffic projections from DfT on different road types and by accounting for the effects of the Ultra Low Emission Zone operating in London from 2020, according to fleet information from TfL. They are consistent with the Base 2016 version of emission projections produced by the NAEI
The projected values of f-NO2 are based on the fleet turnover and traffic growth assumptions in the NAEI’s road transport emission projections (LRTAP Base 2016).
Fleet turnover is calculated from assumed survival rates of vehicles in the fleet derived from historic licensing data and estimates of projected new vehicle sales including advice from DfT in February 2013 on future sales of diesel car vehicles, DfT's traffic projections (March 2015) and fleet projections data for London based on information from TfL. Projections are from a 2014 base year taking into account the introduction of new vehicles up to Euro 6/VI standards - the second stage of Euro 6 introduced from 2018 with RDE regulations (Euro 6c) are not included.
Evidence is used from DfT's Automatic Number Plate Recognition data (2007-2013) on how the age and fuel mix of vehicles on different types of roads vary across the country.
Traffic growth assumptions come from DfT’s Road Transport Forecasts (RTF2015) for Great Britain (GB) projected to 2035. The Scenario 1 forecast is used.
These factors will be updated annually after submission of each version of the NAEI’s UK inventory figures.
[1] http://www.eea.europa.eu/publications/emep-eea-guidebook-2013
[2] http://emisia.com/products/copert-4

## By Euro
Fraction of NOx Emitted by Vehicles as NO2 (by volume)
f-NO2
Petrol cars and LGVs | Pre-Euro 1 | 0.04
| Euro 1 | 0.04
| Euro 2 | 0.04
| Euro 3 | 0.03
| Euro 4 | 0.03
| Euro 5 | 0.03
| Euro 6 | 0.03
Diesel cars and LGVs | Pre-Euro 1 | 0.15
| Euro 1 | 0.13
| Euro 2 | 0.13
| Euro 3 | 0.27
| Euro 3 with DPF | 0.51
| Euro 4 | 0.46
| Euro 4 with DPF | 0.46
| Euro 5 | 0.33
| Euro 6 | 0.3
HGVs and buses | Pre-Euro I | 0.11
| Euro I | 0.11
| Euro II | 0.11
| Euro III | 0.14
| Euro IV | 0.1
| Euro V | 0.12
| Euro VI | 0.08
Motorcycles | All | 0.04
Source: | EMEP/EEA Emissions Inventory Guidebook 2013, Updated July 2014, Table 3-113
http://www.eea.europa.eu/publications/emep-eea-guidebook-2013

## Fleet-avg by area_road_type
Fraction of NOx Emitted by Vehicles as NO2 (by volume) | [6 empty] | Fleet-Averaged Values By Area and Road type
Base 2016
| Area | Road type | 2010 | 2011 | 2012 | 2013 | 2014 | 2015 | 2016 | 2017 | 2018 | 2019 | 2020 | 2021 | 2022 | 2023 | 2024 | 2025 | 2026 | 2027 | 2028 | 2029 | 2030 | 2031 | 2032 | 2033 | 2034 | 2035
Cars & taxis | GB (exc London) | Urban | 0.22836 | 0.24704 | 0.2683 | 0.28562 | 0.29973 | 0.30733 | 0.31136 | 0.31251 | 0.31062 | 0.307 | 0.30219 | 0.29584 | 0.28904 | 0.28231 | 0.27603 | 0.27024 | 0.26479 | 0.26026 | 0.25658 | 0.25369 | 0.2515 | 0.24984 | 0.2486 | 0.24762 | 0.24683 | 0.24613
Cars & taxis | GB (exc London) | Rural | 0.24269 | 0.2627 | 0.28157 | 0.29666 | 0.30848 | 0.3143 | 0.31688 | 0.31667 | 0.31364 | 0.30897 | 0.30318 | 0.29592 | 0.2883 | 0.28081 | 0.2738 | 0.2673 | 0.26111 | 0.25593 | 0.25164 | 0.24819 | 0.24548 | 0.24336 | 0.24168 | 0.24029 | 0.23911 | 0.23804
Cars & taxis | GB (exc London) | Mway | 0.26941 | 0.28923 | 0.30569 | 0.31821 | 0.32735 | 0.33185 | 0.33378 | 0.33315 | 0.32984 | 0.32504 | 0.31927 | 0.31213 | 0.30493 | 0.29798 | 0.29155 | 0.28568 | 0.28006 | 0.27538 | 0.27148 | 0.26832 | 0.26581 | 0.26379 | 0.26219 | 0.26082 | 0.25964 | 0.25854
Cars & taxis | NI | All | 0.26467 | 0.27813 | 0.28854 | 0.29783 | 0.3056 | 0.30874 | 0.30954 | 0.30857 | 0.30528 | 0.30084 | 0.29558 | 0.28924 | 0.28223 | 0.27522 | 0.2686 | 0.26242 | 0.25648 | 0.25154 | 0.24746 | 0.24422 | 0.24172 | 0.23978 | 0.2383 | 0.23711 | 0.23614 | 0.23527
Cars & taxis | London | Central | 0.25315 | 0.26892 | 0.28418 | 0.29599 | 0.30646 | 0.31347 | 0.31487 | 0.31596 | 0.31656 | 0.31715 | 0.31804 | 0.31137 | 0.30469 | 0.29793 | 0.29109 | 0.28413 | 0.27695 | 0.26964 | 0.26204 | 0.25392 | 0.245 | 0.24233 | 0.2404 | 0.23898 | 0.23793 | 0.23709
Cars & taxis | London | Inner | 0.23328 | 0.25019 | 0.26788 | 0.28249 | 0.29493 | 0.30217 | 0.30357 | 0.30446 | 0.30462 | 0.30466 | 0.30493 | 0.29809 | 0.29156 | 0.28526 | 0.2793 | 0.27369 | 0.26818 | 0.26308 | 0.25827 | 0.25361 | 0.24898 | 0.24657 | 0.24488 | 0.2437 | 0.24288 | 0.24227
Cars & taxis | London | Outer | 0.2276 | 0.24475 | 0.26313 | 0.27854 | 0.29157 | 0.29884 | 0.30032 | 0.30125 | 0.30139 | 0.3014 | 0.30164 | 0.29478 | 0.28831 | 0.28216 | 0.27644 | 0.27119 | 0.26613 | 0.26158 | 0.25742 | 0.25354 | 0.24983 | 0.24747 | 0.24584 | 0.24471 | 0.24394 | 0.24338
LGVs | UK (exc London) | All | 0.35021 | 0.36141 | 0.36371 | 0.36166 | 0.35746 | 0.35214 | 0.34732 | 0.34204 | 0.33618 | 0.32992 | 0.32379 | 0.31821 | 0.31367 | 0.30947 | 0.30623 | 0.30383 | 0.3025 | 0.30094 | 0.29979 | 0.29898 | 0.29864 | 0.29831 | 0.29807 | 0.29806 | 0.29808 | 0.29811
LGVs | London | All | 0.36932 | 0.37851 | 0.37952 | 0.37511 | 0.36992 | 0.368 | 0.36454 | 0.36042 | 0.35561 | 0.34988 | 0.34299 | 0.3391 | 0.33483 | 0.3301 | 0.32488 | 0.31911 | 0.31579 | 0.31206 | 0.30787 | 0.30312 | 0.29768 | 0.29833 | 0.29823 | 0.29818 | 0.29816 | 0.29817
Rigid HGVs | UK (exc London) | All | 0.1239 | 0.1233 | 0.12276 | 0.12224 | 0.12159 | 0.12066 | 0.11927 | 0.11687 | 0.1136 | 0.10939 | 0.10432 | 0.098983 | 0.095613 | 0.091829 | 0.088212 | 0.085148 | 0.082718 | 0.080847 | 0.08 | 0.08 | 0.08 | 0.08 | 0.08 | 0.08 | 0.08 | 0.08
Rigid HGVs | London | All | 0.13081 | 0.13474 | 0.13442 | 0.13702 | 0.14059 | 0.14391 | 0.13824 | 0.13286 | 0.12383 | 0.11633 | 0.11402 | 0.11018 | 0.10907 | 0.10566 | 0.10078 | 0.092919 | 0.082996 | 0.08 | 0.08 | 0.08 | 0.08 | 0.08 | 0.08 | 0.08 | 0.08 | 0.08
Artic HGVs | UK (exc London) | All | 0.12215 | 0.12068 | 0.12005 | 0.11914 | 0.11723 | 0.11486 | 0.11161 | 0.10734 | 0.10222 | 0.096768 | 0.091379 | 0.087008 | 0.084084 | 0.082178 | 0.081188 | 0.080615 | 0.080281 | 0.080073 | 0.08 | 0.08 | 0.08 | 0.08 | 0.08 | 0.08 | 0.08 | 0.08
Artic HGVs | London | All | 0.1228 | 0.12887 | 0.13714 | 0.13796 | 0.13745 | 0.13727 | 0.13271 | 0.1269 | 0.12297 | 0.11817 | 0.10244 | 0.098538 | 0.089763 | 0.082219 | 0.08 | 0.08 | 0.08 | 0.08 | 0.08 | 0.08 | 0.08 | 0.08 | 0.08 | 0.08 | 0.08 | 0.08
Buses | UK (exc London) | All | 0.12412 | 0.12407 | 0.12358 | 0.12318 | 0.12263 | 0.12159 | 0.12085 | 0.12023 | 0.11901 | 0.11802 | 0.11761 | 0.11621 | 0.1144 | 0.11182 | 0.10833 | 0.10402 | 0.099615 | 0.095704 | 0.093233 | 0.090868 | 0.088072 | 0.08554 | 0.083174 | 0.081029 | 0.08 | 0.08
Buses | London | Central | 0.25643 | 0.22911 | 0.20446 | 0.18233 | 0.15317 | 0.12702 | 0.12827 | 0.12443 | 0.11771 | 0.11565 | 0.11157 | 0.11341 | 0.11257 | 0.11119 | 0.10902 | 0.10011 | 0.09235 | 0.088855 | 0.088849 | 0.088842 | 0.085256 | 0.088835 | 0.088835 | 0.088835 | 0.088835 | 0.088835
Buses | London | Inner | 0.25643 | 0.22911 | 0.20446 | 0.18233 | 0.15317 | 0.12702 | 0.12826 | 0.12442 | 0.11771 | 0.11564 | 0.11149 | 0.11331 | 0.11247 | 0.11109 | 0.10892 | 0.10003 | 0.092313 | 0.088836 | 0.088835 | 0.088835 | 0.085256 | 0.088835 | 0.088835 | 0.088835 | 0.088835 | 0.088835
Buses | London | Outer | 0.25643 | 0.2291 | 0.20444 | 0.1823 | 0.15315 | 0.12702 | 0.12825 | 0.12441 | 0.1177 | 0.11564 | 0.11146 | 0.11329 | 0.11245 | 0.11108 | 0.10891 | 0.10003 | 0.092311 | 0.088835 | 0.088835 | 0.088835 | 0.085256 | 0.088835 | 0.088835 | 0.088835 | 0.088835 | 0.088835
Motorcycles | All | All | 0.04 | 0.04 | 0.04 | 0.04 | 0.04 | 0.04 | 0.04 | 0.04 | 0.04 | 0.04 | 0.04 | 0.04 | 0.04 | 0.04 | 0.04 | 0.04 | 0.04 | 0.04 | 0.04 | 0.04 | 0.04 | 0.04 | 0.04 | 0.04 | 0.04 | 0.04
Fleet-average values of f-NO2 based on 2014NAEI LRTAP 2016 projections emission scenario
f-NO2 projections for road transport_2016_web.xls

## Fleet-avg by_vehicle_fuel_type
Fraction of NOx Emitted by Vehicles as NO2 (by volume) | [6 empty] | Fleet-Averaged Values By Vehicle and Fuel type
Base 2016
f-NO2 | 2005 | 2006 | 2007 | 2008 | 2009 | 2010 | 2011 | 2012 | 2013 | 2014 | 2015 | 2016 | 2017 | 2018 | 2019 | 2020 | 2021 | 2022 | 2023 | 2024 | 2025 | 2026 | 2027 | 2028 | 2029 | 2030 | 2031 | 2032 | 2033 | 2034 | 2035
Petrol cars | 0.03769 | 0.037014 | 0.03629 | 0.035455 | 0.037616 | 0.037079 | 0.036381 | 0.03556 | 0.034655 | 0.033682 | 0.03272 | 0.031878 | 0.031173 | 0.030693 | 0.030362 | 0.030153 | 0.03 | 0.03 | 0.03 | 0.03 | 0.03 | 0.03 | 0.03 | 0.03 | 0.03 | 0.03 | 0.03 | 0.03 | 0.03 | 0.03 | 0.03
Diesel cars | 0.2592 | 0.2903 | 0.31796 | 0.34153 | 0.35976 | 0.36831 | 0.36733 | 0.36502 | 0.36342 | 0.36138 | 0.35942 | 0.35738 | 0.35417 | 0.34946 | 0.34408 | 0.33841 | 0.33184 | 0.32583 | 0.32038 | 0.31564 | 0.31172 | 0.30824 | 0.30556 | 0.30357 | 0.30217 | 0.30124 | 0.30067 | 0.30038 | 0.3002 | 0.30009 | 0.30002
Petrol LGVs | 0.0394 | 0.039067 | 0.038645 | 0.038132 | 0.037463 | 0.036648 | 0.03586 | 0.034996 | 0.03416 | 0.03339 | 0.032689 | 0.032084 | 0.031546 | 0.031094 | 0.03076 | 0.030486 | 0.030248 | 0.03 | 0.03 | 0.03 | 0.03 | 0.03 | 0.03 | 0.03 | 0.03 | 0.03 | 0.03 | 0.03 | 0.03 | 0.03 | 0.03
Diesel LGVs | 0.2165 | 0.25991 | 0.29603 | 0.32431 | 0.34324 | 0.36463 | 0.37446 | 0.37193 | 0.36861 | 0.36326 | 0.35691 | 0.35169 | 0.34611 | 0.33992 | 0.33339 | 0.327 | 0.32121 | 0.3165 | 0.31217 | 0.30884 | 0.30638 | 0.305 | 0.30341 | 0.30222 | 0.30136 | 0.30098 | 0.30058 | 0.30028 | 0.30021 | 0.30016 | 0.30012
Rigid HGVs | 0.12562 | 0.1275 | 0.12588 | 0.12437 | 0.12437 | 0.1239 | 0.1233 | 0.12276 | 0.12224 | 0.12159 | 0.12066 | 0.11927 | 0.11687 | 0.1136 | 0.10939 | 0.10432 | 0.098983 | 0.095613 | 0.091829 | 0.088212 | 0.085148 | 0.082718 | 0.080847 | 0.08 | 0.08 | 0.08 | 0.08 | 0.08 | 0.08 | 0.08 | 0.08
Artic HGVs | 0.13056 | 0.13213 | 0.12854 | 0.12466 | 0.12382 | 0.12215 | 0.12068 | 0.12005 | 0.11914 | 0.11723 | 0.11486 | 0.11161 | 0.10734 | 0.10222 | 0.096768 | 0.091379 | 0.087008 | 0.084084 | 0.082178 | 0.081188 | 0.080615 | 0.080281 | 0.080073 | 0.08 | 0.08 | 0.08 | 0.08 | 0.08 | 0.08 | 0.08 | 0.08
Buses and coaches | 0.12288 | 0.12458 | 0.1238 | 0.12312 | 0.12339 | 0.12412 | 0.12407 | 0.12358 | 0.12318 | 0.12263 | 0.12159 | 0.12085 | 0.12023 | 0.11901 | 0.11802 | 0.11761 | 0.11621 | 0.1144 | 0.11182 | 0.10833 | 0.10402 | 0.099615 | 0.095704 | 0.093233 | 0.090868 | 0.088072 | 0.08554 | 0.083174 | 0.081029 | 0.08 | 0.08
Motorcycles | 0.04 | 0.04 | 0.04 | 0.04 | 0.04 | 0.04 | 0.04 | 0.04 | 0.04 | 0.04 | 0.04 | 0.04 | 0.04 | 0.04 | 0.04 | 0.04 | 0.04 | 0.04 | 0.04 | 0.04 | 0.04 | 0.04 | 0.04 | 0.04 | 0.04 | 0.04 | 0.04 | 0.04 | 0.04 | 0.04 | 0.04
Fleet-average values of f-NO2 based on 2014NAEI LRTAP 2016 projections emission scenario
f-NO2 projections for road transport_2016_web.xls

## Fleet-avg all_traffic
Fraction of NOx Emitted by Vehicles as NO2 (by volume) | [6 empty] | Fleet-Averaged Values - all traffic
Base 2016
| 2005 | 2006 | 2007 | 2008 | 2009 | 2010 | 2011 | 2012 | 2013 | 2014 | 2015 | 2016 | 2017 | 2018 | 2019 | 2020 | 2021 | 2022 | 2023 | 2024 | 2025 | 2026 | 2027 | 2028 | 2029 | 2030 | 2031 | 2032 | 2033 | 2034 | 2035
All UK traffic | 0.12552 | 0.14006 | 0.1534 | 0.16821 | 0.19706 | 0.21156 | 0.22572 | 0.23745 | 0.2487 | 0.2605 | 0.26817 | 0.27317 | 0.27631 | 0.27788 | 0.27806 | 0.27728 | 0.27456 | 0.27117 | 0.26729 | 0.26332 | 0.25969 | 0.25617 | 0.25302 | 0.25045 | 0.24842 | 0.24682 | 0.24587 | 0.24505 | 0.24446 | 0.24396 | 0.2435
All London traffic | 0.14345 | 0.16004 | 0.17304 | 0.19153 | 0.2129 | 0.22414 | 0.22739 | 0.23175 | 0.23546 | 0.24014 | 0.24817 | 0.24628 | 0.24923 | 0.25185 | 0.25582 | 0.26331 | 0.25988 | 0.25892 | 0.25795 | 0.25631 | 0.25776 | 0.25232 | 0.24892 | 0.24542 | 0.24202 | 0.23842 | 0.23664 | 0.23529 | 0.23437 | 0.23374 | 0.23329
All other urban UK traffic | 0.12132 | 0.13761 | 0.15378 | 0.17208 | 0.20172 | 0.21745 | 0.23266 | 0.24251 | 0.25153 | 0.26095 | 0.26677 | 0.27096 | 0.27346 | 0.2746 | 0.27464 | 0.27433 | 0.27227 | 0.26992 | 0.26682 | 0.26386 | 0.26078 | 0.25826 | 0.25583 | 0.2539 | 0.25237 | 0.25039 | 0.25073 | 0.25028 | 0.25 | 0.2497 | 0.24934
All non-urban UK traffic | 0.12764 | 0.14157 | 0.15387 | 0.16749 | 0.19674 | 0.21057 | 0.22529 | 0.23813 | 0.2508 | 0.26404 | 0.273 | 0.27864 | 0.28214 | 0.28364 | 0.28331 | 0.28172 | 0.27822 | 0.27392 | 0.26918 | 0.26426 | 0.25982 | 0.25562 | 0.25209 | 0.24924 | 0.24703 | 0.24545 | 0.24419 | 0.24325 | 0.24255 | 0.24198 | 0.24148
Fleet-average values of f-NO2 based on 2014NAEI LRTAP 2016 projections emission scenario
f-NO2 projections for road transport_2016_web.xls